## Data Dump
Location: Location Name | Cost Center | Operator Route | Well Orientation | Service Booked On | Total Actual Cost | Total Response Time (days) | Record Type Name | Comments
102/05-07-049-02W4 (B6) | 80042225 | <a href="a0yG0000004Pwc5" target="_self">117</a> | HORIZONTAL | 2019-10-04 17:08 | 380 | 2 | Flushby - Diagnostic Flush | Travel in, load fluid from (6W), obtain permits from operations and lock out well, held tailgate and hazard assessment meeting, discussed any hazards for job to commence, well was down upon arrival, perform pre-job checklist and walk around inspection. Check for H2S (0), LEL (0), CO (0), and O2 (20.9) DIAGNOSTIC FLUSH. Rig up, check grounding and bonding, function tested air kills (good), function alert horn (good), function test crown saver (Good), Latch onto polish rod. Pulled rods free at 8000lbs with NO rotation. Flushby with 3.5m3 on vac. Landed rotor with NO rotation. Pressure Test 500-200 psi in 1 min. Push flowline. Rig out. NOTIFY OPERATOR OF WELL STATUS. REMOVE LOTO AND HANDOVER PERMITS. OPERATOR ON LOCATION. Job complete. Final Cost $380.00 Ticket start time 2:00pm Ticket end time 4:00 PM Flushby time 2 HRS Flushby Cost $380.00 Supervision Cost $0.00 Mileage cost $0.00
102/05-07-049-02W4 (B6) | 80042225 | <a href="a0yG0000004Pwc5" target="_self">117</a> | HORIZONTAL | 2019-08-04 10:26 | 201.64 | 0 | Pressure Truck - Well Load
100/15-23-050-03W4 SWB | 80045825 | <a href="a0yG0000000Ks2W" target="_self">112</a> | VERTICAL | 2019-07-04 13:25 | 455.5 | 4 | Flushby - Torqued Flush | Jason Unit#60030 Travel in, held tailgate and hazard assessment meeting, discussed any hazards for job to commence, loaded fluid has per job details, well was down when arrived, perform pre-job checklist and walk around inspection. Check for H2S (0), LEL (0), CO (0), and O2 (20.9) Rig up, check grounding and bonding, function tested air kills (good), function alert horn (good), function test crown saver (good). Checked wellhead pressures (SITP-0kpa, SICP-0kpa), checked weight, worked/ pulled rods @ 20,000lbs, good rotation up, flushed 3m3 prod water/ 2m3 oil (1m3 @ 750psi, 4m3 on vac), landed w/ good rotation, filled/pressure tested w/ oil to 3500kpa (500-0 in 1min w/ BS), pushed flowline w/ remaining fluid, rigged out, opened casing valve to original position, turned over to operations. Job complete Flush-by Ticket start/ end time: 10:30 - 12:30 Flush-by Ticket Cost/ Hrs: $348.30 (2hrs) Supervision Cost: $0 Mileage Cost: $0 Total Cost: $455.50
100/15-23-050-03W4 SWB | 80045825 | <a href="a0yG0000000Ks2W" target="_self">112</a> | VERTICAL | 2019-04-04 15:47 | 192.04 | 0 | Pressure Truck - Well Load
108/08-05-049-02W4 (C7) | 80043125 | <a href="a0yG0000004Pwc5" target="_self">117</a> | HORIZONTAL | 2019-03-04 08:48 | 8774.68 | 2 | Rod Servicing - Rigless Fishing | 06:00 - 07:00 - Rig move from Lloydminster to 8-6-49-2w4 and load 7m3 of produced water from location. 07:00 - 07:30 - Obtain work authorization permit from operations and lock out well, hold safety meeting/Hazard assessment with all personal on location. Discuss task at hand, fit for duty policy, moving parts, pinch points, overhead loads, spotting equipment, LEL's, use of tag lines, Rigging in/out equipment, lease conditions, muster point, safety slings, smoking area, lifting heavy objects, ERP, Work duties, PPE, Proper grounding of equipment, Weather conditions, pumping fluids, checking pressures on well, see attached Site Specific. Review well kill matrix. Check for H2S (0ppm), LEL (0%), CO (0%) and O2 (20.9%). Check personal tickets and ensure all personal are signed in. 07:30 - 08:00 - Spot and rig up unit according to Husky regulations and company policies, conducted daily walk around inspections (good), mark off work area with orange pylons, check equipment is grounded (good), test air kill (good), alert horn (good). Rod BOP function check (good), Crown Saver function tested (good), check well pressures (SITP - TSTM, SICP - 700kpa), try to bled off gas head but the casing wouldn?t bleed off, tie in pressure truck and load casing w/5m3 of produced water, bled off gas head but well would keep building pressure, had to keep pressure truck trickling down casing to keep well dead. Rod BOP pressure test (April 4, 2019). BOP Drill (April 4, 2019), Man down Drill (March 18, 2019). 08:00 - 10:15 - Latch onto rod string and check string weight (300lbs), Remove drive head, POOH w/polish rod (52?), install rod BOP, suspect that the rods broke and backed off, ordered the string of fishing rods from Accelerated. Assemble and RIH w/2-27/32 over shot c/w 2?? basket grapple and 3 sucker rods, secure well. Waited for the string of fishing rods to arrive. 10:15 - 10:25 - Tailgate meeting w/Accelerated and discussed hazards associated with unloading sucker rods from trailer and review the safety meeting from this morning. 10:25 - 13:00 - Spot Accelerated trailer and unload the string of fishing sucker rods. Begin to RIH w/the string of sucker rods, tagged @ rod #8, try to work onto fish but unsuccessful, suspect we tagged an over torqued torque ring, POOH w/sucker rods and overshot, change out overshot, RIH w/2-5/16 overshot c/w 2?? spiral grapple and sucker rods, tagged @ rod #43, pull rods free @ 18,000lbs, POOH w/sucker rods to the overshot, remove over shot, POOH w/2-31.75mm x 25.4mm sucker rods, rig in rod guide and POOH w/28.6mm prorod to break (303m). 13:00 - 13:10 - Welder and rod rig crew, discuss welding hazards, spacing of welder and review hazards that were discussed in the morning safety meeting. 13:10 - 13:45 - Tail out broken prorod to fusion welder and weld on fish pin and weld cool and assemble over shot. 13:45 - 17:00 - RIH w/2-5/16 overshot c/w 1-1/8 grapple, pick up sucker rods, latch onto fish, work rotor from stator @ 15,000lbs, tie in and flush tubing w/4m3 of produced water, POOH w/rods to overshot, remove overshot, tail out both ends of prorod to the fusion welder, splice rod together and let weld cool. 17:00 - 18:00 - RIH w/rod same has pulled. Space out rod string has per manufactures specs. Remove rod BOP, install drive head, tighten rod clamps, tie in and pressure test pump to 3500kpa (Good). Push remaining fluid down flow line. Rig out all associated equipment, Clean up location. Sign Vendor invoices and release all services. Update wellview, attach ERP, Site Specific and invoices in salesforce. Operations to remove lockout from well and start up. Pumped a total of 23m3 of fluid down the casing to keep the well dead. Job Complete. Final Cost $8,774.68 Pressure Truck Cost $1,119.72 Trucking Cost for string of sucker rods $350.00 Fusion Welder Cost $865.00 ERU COST $4,930.00 Fishing Equipment Cost $642.76 Supervision Cost $1000.00 Start Time 7:00 End Time 18:00
106/09-09-049-02W4 (Z3) | 80041677 | <a href="a0yG0000000Ks2W" target="_self">112</a> | HORIZONTAL | 2019-01-04 12:18 | 691 | 4 | Flushby - Start-Up Flush | Start Up Flush Travel to location. Obtain work permit from operations. Operator, flush-by operator & I locked out skid. Flush-by loaded 7m3 h2o. Well was down upon arrival, held tailgate and hazard assessment meeting, discussed any hazards for job to commence, perform pre-job checklist and walk around inspection. Check for H2S (0), LEL (0), CO (0), and O2 (20.9%) Rig up, check grounding and bonding, function tested air kills (good), function alert horn (good). Work rods free @ 30,000lbs w/good rotation, flush 6m3, tubing went on vac. Land rods w/ good rotation, pressure test 500psi with h2o (Good) 500psi-100psi in 15 seconds w/ back spin, rig out, push flow line, remove locks, notify operations. Job complete Ticket start time: 2:00pm Ticket end time: 5:00pm Total Ticket Time: 3 hrs Flush-by Cost: $570.00 Mileage Cost: $121.00 Total Cost: $691.00
103/07-05-049-02W4 (C4) | 80041100 | <a href="a0yG0000004Pwc5" target="_self">117</a> | HORIZONTAL | 29/03/2019 10:39 AM | 5312.2 | 4 | Rod Servicing - Rigless Fishing | 06:30 - 07:30 - Rig move from Lloydminster to 8-6-49-2w4 pad, load 7m3 of produced water from 103/7-5-49-2w4. 07:30 - 07:45 - Obtain work authorization permit from operations and lock out well, hold safety meeting/Hazard assessment with all personal on location. Discuss task at hand, fit for duty policy, moving parts, pinch points, overhead loads, spotting equipment, LEL's, use of tag lines, Rigging in/out equipment, lease conditions, muster point, safety slings, smoking area, lifting heavy objects, ERP, Work duties, PPE, Proper grounding of equipment, Weather conditions, pumping fluids, checking pressures on well, see attached Site Specific. Review Husky Rigless well kill matrix. Check for H2S (0ppm), LEL (0%), CO (0%) and O2 (20.9%). Check personal tickets and ensure all personal are signed in. 07:30 - 09:00 ? check gas on well, casing was 300kpsa, Tubing was TSTM, bled off gas head but casing wouldn?t die, spot LSI rod rig 7m from well, load casing w/7m3 of produced water to kill gas, well is now dead, reload 7m3 of water from location onto the rod rig, spot and rig up unit according to LSI?s company policies, conducted daily walk around inspections (good), mark off work area with orange pylons, check equipment is grounded (good), test air kill (good), alert horn (good). Rod BOP function check (good), Crown Saver function tested (good), Rod BOP pressure test (March 31, 2019). BOP Drill (March 31, 2019), Man down Drill (March 16, 2019). Well is very gassy, had to have pressure truck trickle down the casing to keep the well dead. 09:00 - 10:15 - Latch onto rod string and check string weight (6000lbs), Remove drive head and polish rod (52?) install rod BOP, POOH w/1-31.75mm x 25.4mm pony rod (4?), 2-31.75mm x 25.4mm sucker rod, Rig in Rod guide, rod reel, function test safety brake (Good). POOH w/28.6mm pro-rod rod (800C) to break (Rod Shear snapped), rod string is heavily corroded and will soon need to be changed out. 10:15 - 15:00 - RIH w/overshot c/w 2?? basket grapple, pick up sucker rods, latch onto fish, work rotor from stator @ 15,000lbs, tie in and flush tubing w/4m3 of produced water, POOH w/rods to overshot, remove overshot. POOH w/sucker rod and rotor (Good), RIH w/rotor, 1-31.75mm x 25.4mm sucker rod, 1 - rod shear, 725m of 28.6mm 800C pro-rod, rig out rod reel and rod guide, put accelerator away and RIH w/2-31.75mm x 25.4mm sucker rods, 1-31.75mm x 25.4mm pony rod (4?) and a 52? polish rod. Space out rod string has per manufactures specs. Remove rod BOP, install drive head, tighten rod clamps, tie in and pressure test but unsuccessful due to backspin, push remaining fluid down flow line. Rig out all associated equipment, Clean up location. Sign Vendor invoices and release all services. Update wellview, attach ERP, Site Specific and invoices in salesforce. Operations to remove lockout from well and start up. Return LSI rod rig to base. Job Complete. Final Cost $5,312.20 Fusion Welder Cost $180.00 Pressure Truck Cost $540.00 ERU COST $3,190.00 Supervision Cost $1000.00 Fishing Equipment Rental Cost $295.00 Communication Cost $107.20 Start Time 6:30 End Time 14:30
100/10-32-048-02W4 SWB | 80044306 | <a href="a0yG0000004Pwc5" target="_self">117</a> | VERTICAL | 14/03/2019 1:22 PM | 261.23 | 2 | Flushby - Shut-In Flush | Shut In Flush Travel to location. Obtain work permit from operations. Operator, flush-by operator & I locked out skid as per Husky LOTO. Flush-by loaded 7m3 of produced water from location. Well was down upon arrival, held tailgate and hazard assessment meeting, discussed any hazards for job to commence, review procedure for flushing wells, perform pre-job checklist and walk around inspection. Rod BOP Pressure test (Mar 6/19), BOP Drill (Mar 14/19), Man Down Drill (Mar 14/19), Unit Inspection (Feb 27/19). Check for H2S (0), LEL (0), CO (0), and O2 (20.9%) SITP=TSTM, SICP=TSTM Rig up, check grounding and bonding, function tested air kills (good), function alert horn (good), function test crown saver (Good). Pull up on rod string. Rods were free. Pulled rods up @ 8,000lbs w/ good rotation, flush 4m3 water (no pressure while flushing), tubing went on vac. Land rods w/ good rotation, pressure test 500-300 psi in 1 min w/ slow back spin, rig out, push flow line then suck flowline out, remove locks, notify operations. Well is shut in Job complete Ticket start time: 13:00 Ticket end time: 14:30 Total Ticket Time: 1.5hrs Flush-by Cost: $261.23 Supervision Cost: $0.00 Mileage Cost: $0.00 Total Cost: $261.23
100/08-20-049-02W4 SWB | 80025703 | <a href="a0yG0000000Ks27" target="_self">108</a> | DIRECTIONAL | 14/03/2019 1:13 PM | 997.45 | 2 | Flushby - Shut-In Flush | Shut In Flush Travel to location. Obtain work permit from operations. Operator, flush-by operator & I locked out skid as per Husky LOTO. Flush-by loaded 7m3 of produced water from location. Well was down upon arrival, held tailgate and hazard assessment meeting, discussed any hazards for job to commence, review procedure for flushing wells, perform pre-job checklist and walk around inspection. Rod BOP Pressure test (Mar 6/19), BOP Drill (Mar 14/19), Man Down Drill (Mar 14/19), Unit Inspection (Feb 27/19). Check for H2S (0), LEL (0), CO (0), and O2 (20.9%) SITP=TSTM, SICP=TSTM Rig up, check grounding and bonding, function tested air kills (good), function alert horn (good), function test crown saver (Good). Pull up on rod string. Rods were free. Pulled rods up @ 10,000lbs w/ good rotation, flush 4m3 water (no pressure while flushing), tubing went on vac. Land rods w/ no rotation, pressure test 500-0 psi in 30 sec?s w/ slow back spin, rig out, push flow line then suck flowline out, remove locks, notify operations. Well is shut in Job complete Ticket start time: 10:00 Ticket end time: 13:00 Total Ticket Time: 3.0hrs Flush-by Cost: $522.45 Supervision Cost: $475.00 Mileage Cost: $0.00 Total Cost: $997.45
105/04-07-049-02W4 (B4) | 80042223 | <a href="a0yG0000004Pwc5" target="_self">117</a> | HORIZONTAL | 14/03/2019 12:36 PM | 19838 | 4 | Rod Servicing - Rigless Fishing | Day 1: -Load fluid as per operations, receive permits from operator, travel to location, well was down upon arrival -Complete daily walk around inspection & ensure prime mover is shut down. Sweep lease for L.E.L - 0%, H2S - 0%, CO 0% & O2 (20.9) -Hold pre-job safety meting & hazard assessment. Discuss specifics such as task on hand, fit for duty and specific hazards relative to job being performed. Reviewed Huskys WS 4 priorities.(30 minutes) -Check casing & tubing pressures (tstm) -RU Rod Rig. Ensured all equip. is grounded, function air kills(good), function alert horn(good), crown saver (good), BOP pressure test (March 10th, 2019) -Pull up on rod string @ 3000lbs. Remove drive unit & wellhead/rod lock bonnet, replace with NEW. Install rod BOP/TMX equip. & test. Pooh w/ rods & prorod (BROKEN Prorod @ 330m from surface no wear but some visual corrosion throughout prorod). Close in & secure well. Sdfn. Day 2: -Complete daily walk around inspection & ensure prime mover is shut down. Sweep lease for L.E.L - 0%, H2S - 0%, CO 0% & O2 (20.9) -Hold pre-job safety meting & hazard assessment. Discuss specifics such as task on hand, fit for duty and specific hazards relative to job being performed. Reviewed Huskys WS 4 priorities.(30 minutes) -Check casing & tubing pressures (tstm) -RU Rod Rig. Ensured all equip. is grounded, function air kills(good), function alert horn(good), crown saver (good), BOP pressure test (March 10th, 2019) -Weld on a temporary 7/8" pin end. Install overshot w/ 1 1/8" grapple, 6' pony rod, prorod & surface rods. Latch onto fish. Pull free @ 20,000lbs. Flush with 4m3(water). Pooh w/ surface rods, prorod & remove overshot. Pooh w/ remaining rod & BHA. Rih w/ original rotor, NEW 1 x 31.8mm sucker rod, NEW 40k TT shear, NEW 608m x 1-13/16" LSI prorod, NEW 31.8mm sucker rods, NEW 2 x 4' pony rods & 1 x 1'. Install polish rod & space out. Remove rod BOP & install drive unit. Flush with remaining 2m3 water. RO flushby & related equip. load old prorod on transport truck & send for junk. Turn well over to operations & operator PWOP. Job Complete - ENTIRE rod string replaced with NEW Service/Equipment Charge:$ 18,250 Supervision Charge: $1500 Km charge: $88 Total Cost: $19,838
102/14-10-051-01W4 SWB | 80045947 | <a href="a0yG0000000Ks27" target="_self">108</a> | VERTICAL | 13/03/2019 9:28 AM | 1162.9 | 2 | Flushby - Drivehead Change | Drive Unit Change Travel to location. Obtain work permit from operations. Operator, flush-by operator & I locked out skid as per Husky LOTO. Flush-by loaded 3m3 of produced water & 4m3 of oil from location. Well was down upon arrival, held tailgate and hazard assessment meeting, discussed any hazards for job to commence, review Husky SOP for drive change & well kill matrix, perform pre-job checklist and walk around inspection. Rod BOP Pressure test (Mar 6/19), BOP Drill (Mar 14/19), Man Down Drill (Mar 14/19), Unit Inspection (Mar 6/19). Check for H2S (0), LEL (0), CO (0), and O2 (20.9%) SICP=TSTM, SITP=TSTM Rig up, check grounding and bonding, function tested air kills (good), function alert horn (good), function test crown saver (Good). Pull up on rod string. Rods were free. Pulled rods up @ 10,000lbs w/ good rotation, flush 4.5m3 water (no pressure while flushing), then tubing went on vac. Wait 15 min for fluid to drain & confirm tbg is dead as per Husky SOP. Bleed off csg. Tbg & csg are dead. Lower rod string w/ good rotation, close rod radigans, losen drive clamps. Break drive unit bolts. Pull old drive off over top polish rod & set on brightling truck deck. Pick up new drive unit, install drive unit & drive clamps. Open rod radigans. Fill hole & pressure test 500psi, held solid in 1 min w/ no back spin, rig out, push flow line, remove locks, notify operations. Operator will start up well when he gets to it. Job complete Ticket start time: 06:30 Ticket end time: 10:30 Total Ticket Time: 4.0hrs Flush-by Cost: $687.90 Supervision Cost: $475.00 Mileage Cost: $0.00 Total Cost: $1,162.90
105/04-07-049-02W4 (B4) | 80042223 | <a href="a0yG0000004Pwc5" target="_self">117</a> | HORIZONTAL | 2019-05-03 13:09 | 225 | 2 | Flushby - Torqued Flush | Travel to location, Load fluid as per operations, receive permits from operator, well was down upon arrival, Complete daily walk around inspection & ensure prime mover is shut down, locked out, Sweep lease for L.E.L - 0%, H2S - 0%, CO 0% & O2 (20.9) Hold pre-job safety meting & hazard assessment. Discuss specifics such as task on hand. fit for duty and specific hazards relative to job being performed. Check casing & tubing pressures (tstm), RU flushby. Ensured all equip. is grounded, function air kills(good), function alert horn (good), crown saver (Good), BOP drill (Mar 4, 2019), Man down drill (Mar 4, 2019), and Unit inspection Torque Flush: Remove energy from rods, Loosen clamps, worked rods @ 30,000 for 15 Min, Pulled rods @ 38,000lbs W/ Jerky (Good) rotation out, Flush tubing no pressure, Tubing on Vac, Land rods W/ No rotation down, Tighten clamps As before, No Pressure test as per operator, Job Complete, Remove lock from prime mover, Turn well over to operations. Operator to PWOP Job Complete - Torque Flush Flushby Cost: $225 Flushby Start Time: 11:30 Flushby End Time: 12:30 (1hrs)
103/11-09-049-02W4 (X2) | 80041244 | <a href="a0yG0000000Ks2W" target="_self">112</a> | HORIZONTAL | 2019-04-03 08:19 | 678.74 | 3 | Flushby - Torqued Flush | Brad Unit#60027 Travel in, held tailgate and hazard assessment meeting, discussed any hazards for job to commence, loaded fluid has per job details, well was down when arrived, perform pre-job checklist and walk around inspection. Check for H2S (0), LEL (0), CO (0), and O2 (20.9) Rig up, check grounding and bonding, function tested air kills (good), function alert horn (good), function test crown saver (good). Checked wellhead pressures (SITP-0kpa, SICP-140kpa), checked weight, worked/ pulled free @ 25,000lbs, good rotation up, flushed 4m3 (no pressure), landed rods w/ no rotation (floated in last 10?), filled/ pressure tested to 3500kpa (500-0 in 15secs w/ BS), pushed flowline w/ remaining fluid, rigged out, turned over to operations. Job complete Flush-by Ticket start/ end time: 15:00 ? 17:30 (30min travel) Flush-by Ticket Cost (Time): $513.74 (2.5hrs) Supervision Cost: $0 Mileage Cost: $165.00 Total Cost: $678.74
100/06-25-050-01W4 SWB | 80025675 | <a href="a0yG0000000Ks27" target="_self">108</a> | VERTICAL | 2019-03-03 08:17 | 144.03 | 0 | Pressure Truck - Well Load
103/04-07-049-02W4 (B2) | 80042221 | <a href="a0yG0000004Pwc5" target="_self">117</a> | HORIZONTAL | 2019-02-03 07:33 | 3613 | 8 | Rod Servicing - Rigless Fishing | Travel to location, Load fluid as per operations, receive permits from operator, well was down upon arrival, Complete daily walk around inspection & ensure prime mover is shut down, locked out, Sweep lease for L.E.L - 0%, H2S - 0%, CO 0% & O2 (20.9) Hold pre-job safety meting & hazard assessment. Discuss specifics such as task on hand. fit for duty and specific hazards relative to job being performed. Check casing & tubing pressures (tstm), killed casing gas with 3m3 & bleed off, RU Rod Rig. Ensured all equip. is grounded, function air kills (good), function alert horn (good), crown saver (Good), BOP drill (Mar 5, 2019), Man down drill (Mar 5, 2019), and Unit inspection Pull up on rod string, Zero weight, Broken polish rod, Remove drive unit & Install rod BOP/ Pressure test to 500psi/ 2 min (test ok) RIH w/ 4ft pony rods tag fish top, POOH with pony's, Install 2 5/16 overshot w/ 1 1/4 basket grapple, 4' pony rod, RIH W/ overshot and pony rods, Latch onto fish. Pull free @ 15,000lbs W/ Good rotation out, POOH with pony's & overshot, remove overshot, Remove broken polish rod & replace with new, Straight flush tubing with 4m3 at no pressure, Land rods W/ No rotation down, Space out as per manufactures specs, Install drive head, Pressure test, Push flowline, Job complete, Remove lock from Prime mover, Turn well over to operations. Operator to PWOP Job Complete - Broken Polish rod Flushby cost: $1630 Polish rod cost: $720 Fishing Rental cost: $0 Supervision cost: $1000 Hotshot cost: $263 Final Cost: $3613 Job Start Time: 6:30 Job End Time: 11:30
100/10-32-048-02W4 SWB | 80044306 | <a href="a0yG0000004Pwc5" target="_self">117</a> | VERTICAL | 23/02/2019 7:21 AM | 9651 | 12 | Rod Servicing - Rigless Fishing | Day 1: -Load fluid as per operations, receive permits from operator, well was down upon arrival -Complete daily walk around inspection & ensure prime mover is shut down. Sweep lease for L.E.L - 0%, H2S - 0%, CO 0% & O2 (20.9) -Hold pre-job safety meting & hazard assessment. Discuss specifics such as task on hand, fit for duty and specific hazards relative to job being performed. Reviewed Huskys WS 4 priorities. -Check casing & tubing pressures (tstm), bleed off casing gas to atmosphere -RU Rod Rig. Ensured all equip. is grounded, function air kills(good), function alert horn(good), crown saver (good), BOP pressure test (Feb.25, 2019) -Try to function Ratigans, frozen. With further examination well is frozen solid right from well head to flowline where heat trace starts. - Wait on steamer for 2hrs. Review procedures and hold safety meeting. Thaw out frozen well head/flow line. -Pull up on rod string @ 5,000lbs with No rotation. Functioned Ratigans(good). Remove polish rod & drive unit. Install rod BOP/Gripper equip. & test. Pooh w/ rods & prorod, parted prorod just above shear. Rih with a 2-5/16" overshot w/ a 2" spiral grapple, extension, prorod & surface rods, tag fish & give rod string a full turn to drop on.. Pull rotor free @ 15,000lbs w/ good rotation. Gripper broke down on rod rig, safety break would not release. Hang rods in wellhead & close in &secure well. RO rod rig & related equip. Sdfn. Day 2: -Load fluid as per operations, no water at first location, due to following proper Husky roads to next location for fluid took 2hrs to load and drive to location. -Complete daily walk around inspection & ensure prime mover is shut down. Sweep lease for L.E.L - 0%, H2S - 0%, CO 0% & O2 (20.9) -Hold pre-job safety meting & hazard assessment. Discuss specifics such as task on hand, fit for duty and specific hazards relative to job being performed. Reviewed Huskys WS 4 priorities. -Check casing & tubing pressures (tstm), bleed off casing gas to atmosphere -RU Rod Rig. Ensured all equip. is grounded, function air kills(good), function alert horn(good), crown saver (good), BOP pressure test (Feb.25, 2019) -Remove rods hanger & pull prorod to overshot. Remove oversot/grapple. Pull bottom rod/rotor & inspect. All rod equipment visually looked good, minimal wear. Rih w/ BHA, prorod & surface rods same as previous. Install polish rod & drive unit, space out & set clamps. Tie in pressure truck, flush, pressure test & push flow line w/ 7m3(7w). RO flushby & related equip. Turn well over to operations. Operator PWOP. Job Complete - Parted prorod right above bottom pin Service/Equipment Charge: $7519 Supervision Charge: $2000 Km charge: $132 Total Cost: $9651
102/09-09-049-02W4 (Y6) | 80041237 | <a href="a0yG0000000Ks2W" target="_self">112</a> | HORIZONTAL | 22/02/2019 4:14 PM | 1780 | 24 | Rod Servicing - Rigless Fishing | Travel to location, Load fluid as per operations, receive permits from operator, well was down upon arrival, Complete daily walk around inspection & ensure prime mover is shut down, locked out, Sweep lease for L.E.L - 0%, H2S - 0%, CO 0% & O2 (20.9) Hold pre-job safety meting & hazard assessment. Discuss specifics such as task on hand. fit for duty and specific hazards relative to job being performed. Check casing & tubing pressures (tstm), killed casing gas with 3m3 & bleed off, RU flushby. Ensured all equip. is grounded, function air kills (good), function alert horn (good), crown saver (Good), BOP drill (Mar 5, 2019), Man down drill (Mar 5, 2019), and Unit inspection Pull up on rod string @ 13,000lbs, Hanging string weight @ 7200lbs. Rods Floated Down, Remove drive unit & Install rod BOP/ Pressure Test 500psi /2 Min (test ok), Held safety meeting and reviewed Lifting solutions procedures for over riding crown savor, Made call to Superintendent (Del), Used spotter and over rid crown savor to remove Polish rod, POOH w/ Pony/ sucker rods, Rig in Gripper, Function test safety brake (functioned ok) POOH W/ prorod, Pulled to Rotor, Only 1m of a 14.14m rotor surfaced, Leaving 13m of broke off rotor in stator, Unfishable, Rod string in good shape, Remove rod BOP,s, Install Night cap, Secure well Push flowline, Job complete, Rig out Rod Rig all surface equipment, Remove lock from Prime mover, Turn well over to operations. Service rig required, Flushby cost: $1780 Job Start Time: 12:30 Job End Time: 17:00
102/10-09-049-02W4 (Y4) | 80041227 | <a href="a0yG0000000Ks2W" target="_self">112</a> | HORIZONTAL | 21/02/2019 4:24 PM | 5155 | 27 | Rod Servicing - Rigless Fishing | Travel to location, Load fluid as per operations, receive permits from operator, well was down upon arrival, Complete daily walk around inspection & ensure prime mover is shut down, locked out, Sweep lease for L.E.L - 0%, H2S - 0%, CO 0% & O2 (20.9) Hold pre-job safety meting & hazard assessment. Discuss specifics such as task on hand. fit for duty and specific hazards relative to job being performed. Check casing & tubing pressures (tstm), killed casing gas with 3m3 & bleed off, RU flushby. Ensured all equip. is grounded, function air kills (good), function alert horn (good), crown saver (Good), BOP drill (Mar 5, 2019), Man down drill (Mar 5, 2019), and Unit inspection Pull Rods @ 8000lbs W/ No rotation out, hanging weight 6200lbs, Remove drive unit & Install rod BOP/ Pressure Test to 500psi (2 Min) (Tested ok), POOH w/ Sucker rods, Rig in Gripper, Function test safety brake (functioned ok) ), POOH W/ prorod (BROKEN Pin end on Prorod @ 808m) as per Gripper depth gauge, Hold pre-job safety meting & hazard assessment. Discuss specifics such as task on hand and specific hazards relative to job being performed. Weld on a permanent '1" pin end (800C) Install 2 5/16 overshot W/ extended body w/ 1 1/8 basket grapple, 4' pony rod, RIH W/ prorod & surface rods. Latch onto fish. Pull free @ 17,000lbs W/ No rotation out, Straight flush tubing with 4m3 at no pressure, POOH w/ surface rods, prorod & remove overshot, Pull to rotor and inspect, visually looked good. RIH w/ rod as previous. Space out as per manufactures specs, Install drive head & polish rod. Land rods W/ No rotation down, Pressure test, Push flowline, Job complete, Remove lock from Prime mover, Turn well over to operations. Operator to PWOP Job Complete - Broken Prorod Flushby cost: $3375 Welder cost: $485 Fishing Rental cost: $295 Supervision cost: $1000 Mileage cost: $0 Final Cost: $5155 Job Start Time: 6:30 Job End Time: 16:00
100/10-32-048-02W4 SWB | 80044306 | <a href="a0yG0000004Pwc5" target="_self">117</a> | VERTICAL | 21/02/2019 12:11 PM | 530 | 2 | Flushby - Diagnostic Flush | Dustin Unit 4409 Load fluid as per operations, well was down upon arrival, perform pre-job checklist, site sweep (H2S-0ppm, LEL-0%, CO-ppm, 02-20.9%), held a tailgate safety meeting. Rig up Checked wellhead pressures (SITP-0kpa, SICP-tstm), bled off any casing gas to atmosphere, checked weight, 4000lbs rod weight, no rotation up, no rotation down, no float, filled/ pressure tested to 3500kpa (500 solid), lifted polish rod, pressure tested to 3500kpa, no change (solid), pushed flowline w/ remaining fluid, RO flush-by, turned over to operations. Job complete Flush-by Start/ End Time: 15:00 ? 17:30 (30min travel) Flush-by Hours/ Cost: 2.5hrs/ $475.00 Supervision Cost: $0 Mileage Cost: $55.00 Total Cost: $530.00 Note: Broken rod w/ 4000lbs string weight observed, no float.
102/14-10-051-01W4 SWB | 80045947 | <a href="a0yG0000000Ks27" target="_self">108</a> | VERTICAL | 21/02/2019 8:05 AM | 455.5 | 4 | Flushby - Production Flush | Brad Unit#60017 Travel in, held tailgate and hazard assessment meeting, discussed any hazards for job to commence, loaded fluid has per job details, operator kicked out well when arrived, perform pre-job checklist and walk around inspection. Check for H2S (0), LEL (0), CO (0), and O2 (20.9) Rig up, check grounding and bonding, function tested air kills (good), function alert horn (good), function test crown saver (good). Checked wellhead pressures (SITP-0kpa, SICP-tstm), pulled rods free @ 10,000lbs good rotation up, flushed tubing w/ 5m3 (tight for 0.25m3), landed rods w/ poor rotation, pressure tested to 3500kpa (500-0 in 40secs w/ BS), pushed flowline w/ remaining fluid, rigged out, turned over to operations. Job complete Flush-by Ticket start/ end time: 11:00 ? 13:00 Flush-by Ticket Cost (Time): $348.30 (2hrs) Supervision Cost: $0 Mileage Cost: $0 Total Cost: $455.50
106/11-09-049-02W4 (X5) | 80041247 | <a href="a0yG0000000Ks2W" target="_self">112</a> | HORIZONTAL | 19/02/2019 1:19 PM | 5438 | 17 | Rod Servicing - Rigless Fishing | -Load fluid as per operations, receive permits from operator, travel to location, well was down upon arrival -Complete daily walk around inspection & ensure prime mover is shut down. Sweep lease for L.E.L - 0%, H2S - 0%, CO 0% & O2 (20.9) -Hold pre-job safety meting & hazard assessment. Discuss specifics such as task on hand, fit for duty and specific hazards relative to job being performed. Reviewed Huskys WS 4 priorities.(30 minutes) -Check casing & tubing pressures (tstm) -RU flushby. Ensured all equip. is grounded, function air kills(good), function alert horn(good), crown saver (good), BOP pressure test (Fb.25th, 2019) -Pull up on rod string @ 4500lbs. Remove drive unit & RU Ronin TMX. Install rod BOP/TMX equip. & test. Pooh w/ rods & prorod (BROKEN Prorod @ 370m from surface clean break). Reviewed hazard assessment, discussed specifics such as task on hand, fit for duty and specific hazards relative to job being performed as welder was not on location for initial review (20 minutes). Weld on a temporary 7/8" pin end. Install overshot w/ 1 1/8" grapple, 6' pony rod, prorod & surface rods. Latch onto fish. Pull free @ 15,000lbs. Flush with 4m3(water). Pooh w/ surface rods, prorod & remove overshot. Review further tasks to be performed (10 minutes). Have welder splice together prorod. Pull to rotor and inspect, visually looked good and minimal wear on prorod string. Rih w/ rod as previous. Install drive head and polish rod, space out & set clamps. Fill tubing & pressure test with 3m3 water, could not catch pressure due to High Back Spin.Turn well over to operations. Operator PWOP. Job Complete - Broken Prorod @ 370m Service/Equipment Charge:$4361 Supervision Charge: $1000 Km charge: $77 Total Cost: $5438
102/14-10-051-01W4 SWB | 80045947 | <a href="a0yG0000000Ks27" target="_self">108</a> | VERTICAL | 18/02/2019 10:01 AM | 144 | 0 | Pressure Truck - Well Load
100/06-25-050-01W4 SWB | 80025675 | <a href="a0yG0000000Ks27" target="_self">108</a> | VERTICAL | 16/02/2019 8:52 PM | 1130 | 3 | Flushby - Torqued Flush | Torqued Flush Travel to location. Obtain work permit from operations. Operator, flush-by operator & I locked out skid. Flush-by loaded 5m3 oil, 3m3 h2o, 10L SS. Well was down upon arrival, held tailgate and hazard assessment meeting, discussed any hazards for job to commence, perform pre-job checklist and walk around inspection. Discussed IRP 12. Check for H2S (0), LEL (0), CO (0), and O2 (20.9%) Rig up, check grounding and bonding, function tested air kills (good), function alert horn (good). Pull up on rod string. Worked rods free @ 30,000lbs w/good rotation, flush 6m3 h2o (tight flushing for first 0.5m3), tubing went on vac. Land rods w/ good rotation, Loosen clamps and raise rods 6?, tighten clamps, pressure tested to 500psi (Good) w/ back spin, rig out, push flow line, remove locks, notify operations. Operator removed lock and started up well. Job complete Ticket start time: 9:00am Ticket end time: 11:00am Total Ticket Time: 2 hrs Supervision Cost: $750.00 Flush-by Cost: $380.00 Total Cost: $1130.00
104/04-07-049-02W4 (B3) | 80042222 | <a href="a0yG0000004Pwc5" target="_self">117</a> | HORIZONTAL | 15/02/2019 7:28 AM | 7847 | 2 | Rod Servicing - Rigless Fishing | DAY 1: -Sweep lease for L.E.L - 0%, H2S - 0%, CO 0% & O2 (20.9) -Hold pre-job safety meting & hazard assessment. Discuss specifics such as task on hand, fit for duty and specific hazards relative to job being performed. Reviewed Huskys WS 4 priorities. -Check casing & tubing pressures (tstm) -RU flushby. Ensured all equip. is grounded, function air kills(good), function alert horn(good), crown saver (good), BOP pressure test (Jan.25, 2019) -Pull up on rod string @ 5000lbs. Remove drive unit & RU Ronin TMX. Install rod BOP/TMX equip. & test. Pooh w/ rods & prorod (BROKEN Prorod @ ~395m from surface clean break). Weld on a temporary 7/8" pin end. RO Tmx and flushby. Close in & secure well. Sdfn DAY 2: -Load fluid as per operations, travel to location, well was down upon arrival -Complete daily walk around inspection & ensure prime mover is shut down. Sweep lease for L.E.L - 0%, H2S - 0%, CO 0% & O2 (20.9) -Hold pre-job safety meting & hazard assessment. Discuss specifics such as task on hand. fit for duty and specific hazards relative to job being performed. -RU flushby. Ensured all equip. is grounded, function air kills(good), function alert horn(good), crown saver (GOOD) -RU Ronin TMX. Install rod BOP/TMX equip. & test. Install & run in with overshot w/ 1-1/8"" grapple, 6' pony rod, prorod & surface rods, tag fish top and give the rod 1/2 turn, fall onto and secure fish. Pull rotor free @ 18,000lbs. Flush tubing with 7m3(7w). Pooh w/ surface rods, prorod & remove overshot. Have welder splice together prorod. Rih w/ rod as previous, added 3 feet of pony rods to make up for what was cut out. Space out to manufacturers specifications. Install drive head & polish rod. RO flushby & related equip. Turn well over to operations & operator PWOP. Job Complete - Broken Prorod @ ~ 395m(Clean Break No Rod Wear) Service/Equipment Charge: $6781 Supervision Charge: $1000 Km charge: $66 Total Cost: $7847
102/01-34-048-02W4 SWB | 80047610 | <a href="a0yG0000004Pwc5" target="_self">117</a> | VERTICAL | 13/02/2019 7:44 PM | 814.62 | 5 | Flushby - Torqued Flush | Nick Unit#60027 Travel in, held tailgate and hazard assessment meeting, discussed any hazards for job to commence, loaded fluid has per job details, well was down when arrived, perform pre-job checklist and walk around inspection. Check for H2S (0), LEL (0), CO (0), and O2 (20.9) Rig up, check grounding and bonding, function tested air kills (good), function alert horn (good), function test crown saver (good). Checked wellhead pressures (SITP-0kpa, SICP-tstm), bled off any casing gas to atmosphere, checked weight and pulled rods free @ 31,000lbs, good rotation up, flushed 5m3 tubing, landed rods w/ good rotation, filled/ pressure tested to 3500kpa (500-0 in 1:30mins w/ no BS), push flowline w/ remaining fluid, rigged out, turned over to operations. Job complete Flush-by Ticket start/ end time: 6:30 ? 8:30 (30min travel) Flush-by Ticket Cost (Time): $339.62 (2hrs) Supervision Cost: $475.00 Mileage Cost: $0 Total Cost: $814.62
100/06-25-050-01W4 SWB | 80025675 | <a href="a0yG0000000Ks27" target="_self">108</a> | VERTICAL | 13/02/2019 5:26 PM | 368.43 | 5 | Flushby - Torqued Flush | Nick Unit#60027 Travel in, held tailgate and hazard assessment meeting, discussed any hazards for job to commence, loaded fluid has per job details, well was down when arrived, perform pre-job checklist and walk around inspection. Check for H2S (0), LEL (0), CO (0), and O2 (20.9) Rig up, check grounding and bonding, function tested air kills (good), function alert horn (good), function test crown saver (good). Checked wellhead pressures (SITP-0kpa, SICP-tstm), bled off any casing gas to atmosphere, checked weight and pulled rods free @ 31,000lbs, good rotation up, flushed 5m3 tubing, landed rods w/ good rotation, filled/ pressure tested to 3500kpa (500-0 in 2mins w/ slow BS), push flowline w/ remaining fluid, rigged out, turned over to operations. Job complete Flush-by Ticket start/ end time: 8:30 ? 10:00 Flush-by Ticket Cost (Time): $261.23 (1.5hrs) Supervision Cost: $0 Mileage Cost: $0 Total Cost: $368.43
100/08-01-050-04W4 SWB | 80028154 | <a href="a0yG0000000Ks1i" target="_self">103</a> | VERTICAL | 13/02/2019 7:15 AM | 910.32 | 0 | Flushby - Torqued Flush | Torque Flush Travel to location. Obtain work permit from operations. Operator, flush-by operator & I locked out skid as per Husky LOTO. Flush-by loaded 5m3 of oil & 2m3 of produced water from location. Well was down upon arrival, held tailgate and hazard assessment meeting, discussed any hazards for job to commence, perform pre-job checklist and walk around inspection. Rod BOP Pressure test (Feb 5/19), BOP Drill (Feb 13/19), Man Down Drill (Feb 5/19), Unit Inspection (Feb 5/19). Check for H2S (0), LEL (0), CO (0), and O2 (20.9%) SITP=TSTM Rig up, check grounding and bonding, function tested air kills (good), function alert horn (good), function test crown saver (Good). Pull up on rod string. Rods were stuck. Worked rods free @ 30,000lbs w/ poor rotation, flush 4.5m3 water/oil (tight flush for first 0.5m3), then tubing went on vac. Land rods w/ good rotation, pressure test 500-0 psi in 1 min w/ fast back spin, rig out, push flow line, remove locks, notify operations. Operator removed lock and started up well. Job complete Ticket start time: 11:30 Ticket end time: 14:00 Total Ticket Time: 2.0hrs Flush-by Cost: $435.32 Supervision Cost: $475.00 Mileage Cost: $0.00 Total Cost: $910.32
100/06-25-050-01W4 SWB | 80025675 | <a href="a0yG0000000Ks27" target="_self">108</a> | VERTICAL | 2019-12-02 06:55 | 1130 | 0 | Flushby - Torqued Flush | Torqued Flush Travel to location. Obtain work permit from operations. Operator, flush-by operator & I locked out skid. Flush-by loaded 6m3 h2o. Well was down upon arrival, held tailgate and hazard assessment meeting, discussed any hazards for job to commence, perform pre-job checklist and walk around inspection. Check for H2S (0), LEL (0), CO (0), and O2 (20.9%) Rig up, check grounding and bonding, function tested air kills (good), function alert horn (good). Pull up on rod string. Worked rods free @ 30,000lbs w/good rotation, flush 6m3 h2o (tight flushing for first 0.5m3), tubing went on vac. Land rods w/ good rotation, pressure tested to 500psi (Good) w/ back spin, rig out, push flow line, remove locks, notify operations. Operator removed lock and started up well. Job complete Ticket start time: 12:30pm Ticket end time: 2:30pm Total Ticket Time: 2 hrs Supervision Cost: $750.00 Flush-by Cost: $380.00 Total Cost: $1130.00
100/09-01-051-01W4 SWB | 80046119 | <a href="a0yG0000000Ks27" target="_self">108</a> | DIRECTIONAL | 2019-11-02 16:08 | 192.04 | 0 | Pressure Truck - Well Load
100/02-25-050-01W4 SWB | 80042741 | <a href="a0yG0000000Ks27" target="_self">108</a> | DIRECTIONAL | 2019-10-02 16:29 | 380 | 0 | Flushby - Torqued Flush | Travel to location, Load fluid as per operations, receive permits from operator, well was down upon arrival, Complete daily walk around inspection & ensure prime mover is shut down, locked out, Sweep lease for L.E.L - 0%, H2S - 0%, CO 0% & O2 (20.9) Hold pre-job safety meting & hazard assessment. Discuss specifics such as task on hand. fit for duty and specific hazards relative to job being performed. Check casing & tubing pressures (tstm), killed casing gas with 3m3 & bleed off. Bleed off Tubing, RU flushby. Ensured all equip. is grounded, function air kills(good), function alert horn (good), crown saver (N/A), BOP pressure test (July 10,2018), BOP drill (Feb 3,2019), Man down drill (Feb 3,2019), and Unit inspection Torque Flush: Remove energy from rods, Loosen clamps, Pulled rods @ 7500pds W/ good rotation out, Flush tubing no pressure, Tubing on Vac, Land rods W/ no rotation down,Tighten clamps As placed before, No Pressure test as per operations, Job Complete, Remove lock from prime mover, Turn well over to operations. Operator to PWOP Job Complete - Torque Flush Flushby Cost: $380 Flushby Start Time: 16:30 Flushby End Time: 18:30 (2hrs)
100/09-01-051-01W4 SWB | 80046119 | <a href="a0yG0000000Ks27" target="_self">108</a> | DIRECTIONAL | 2019-10-02 11:37 | 475 | 0 | Flushby - Production Flush | Travel to location, Load fluid as per operations, receive permits from operator, well was down upon arrival, Complete daily walk around inspection & ensure prime mover is shut down, locked out, Sweep lease for L.E.L - 0%, H2S - 0%, CO 0% & O2 (20.9) Hold pre-job safety meting & hazard assessment. Discuss specifics such as task on hand. fit for duty and specific hazards relative to job being performed. Check casing & tubing pressures (tstm), killed casing gas with 3m3 & bleed off. Bleed off Tubing, RU flushby. Ensured all equip. is grounded, function air kills(good), function alert horn (good), crown saver (N/A), BOP pressure test (July 10,2018), BOP drill (Feb 3,2019), Man down drill (Feb 3,2019), and Unit inspection Production Flush: Pulled rods at 20,000lbs, W/ No rotation out, Flush tubing @ 1500psi for 2m3, Tubing on Vac, Land rods W/ no rotation down, No Pressure test as per operations, Push flowline Clutching @ 600psi for 1m3, Could not push flowline free, Job Complete, Remove lock from Prime mover, Turn well over to operations. Will need steamer to de-ice flowline Job Complete - Production Flush Flushby Cost: $475 Flushby Start Time: 14:00 Flushby End Time: 16:30 (2.5hrs)
100/02-25-050-01W4 SWB | 80042741 | <a href="a0yG0000000Ks27" target="_self">108</a> | DIRECTIONAL | 2019-07-02 17:19 | 1071 | 5 | Flushby - Torqued Flush | Travel to location, Load fluid as per operations, receive permits from operator, well was down upon arrival, Complete daily walk around inspection & ensure prime mover is shut down, locked out, Sweep lease for L.E.L - 0%, H2S - 0%, CO 0% & O2 (20.9) Hold pre-job safety meting & hazard assessment. Discuss specifics such as task on hand. fit for duty and specific hazards relative to job being performed. Check casing & tubing pressures (tstm), killed casing gas with 3m3 & bleed off. Bleed off Tubing, RU flushby. Ensured all equip. is grounded, function air kills(good), function alert horn (good), crown saver (N/A), BOP pressure test (July 10,2018), BOP drill (Feb 3,2019), Man down drill (Feb 3,2019), and Unit inspection Torque Flush: Remove energy from rods, Loosen clamps, Lower rods to Swivel, Pulled rods @ 35,000 W/ good rotation out, Flush tubing @ 300psi for .5m3, Tubing on Vac, Land rods (Floated down) W/ no rotation down,Tighten clamps As placed before, Pressure test, Push flowline, Job Complete, Remove lock from prime mover, Turn well over to operations. Operator to PWOP Job Complete - Torque Flush Flushby Cost: $475 Supervision cost: $ 500 Mileage costs: $ 96 Total cost: $ 1071 Flushby Start Time: 10:00 Flushby End Time: 12:30 (2.5hrs)
105/09-09-049-02W4 (Z2) | 80041250 | <a href="a0yG0000000Ks2W" target="_self">112</a> | HORIZONTAL | 2019-07-02 07:46 | 1187 | 4 | Flushby - Torqued Flush | Travel to location, Load fluid as per operations, receive permits from operator, well was down upon arrival, Complete daily walk around inspection & ensure prime mover is shut down, locked out, Sweep lease for L.E.L - 0%, H2S - 0%, CO 0% & O2 (20.9) Hold pre-job safety meting & hazard assessment. Discuss specifics such as task on hand. fit for duty and specific hazards relative to job being performed. Check casing & tubing pressures (tstm), killed casing gas with 3m3 & bleed off. Bleed off Tubing, RU flushby. Ensured all equip. is grounded, function air kills(good), function alert horn (good), crown saver (N/A), BOP pressure test (July 10,2018), BOP drill (Feb 3,2019), Man down drill (Feb 3,2019), and Unit inspection Torque Flush: Remove energy from rods, Loosen clamps, Pulled rods @ 25,000 W/ good rotation out, Flush tubing @ 1500psi for .5m3, Tubing on Vac, Land rods W/ Good rotation down, Perform "6" inch rod lift as per operations,Tighten clamps, Pressure test, Push flowline, Job Complete, Remove lock from prime mover, Turn well over to operations. Operator to PWOP Job Complete - Torque Flush Flushby Cost: $570 Supervision cost: $ 500 Mileage costs: $ 117 Total cost: $ 1187 Flushby Start Time: 10:00 Flushby End Time: 13:00 (3hrs)
100/06-25-050-01W4 SWB | 80025675 | <a href="a0yG0000000Ks27" target="_self">108</a> | VERTICAL | 2019-06-02 06:22 | 850 | 9 | Flushby - Torqued Flush | Travel to location, Load fluid as per operations, receive permits from operator, well was down upon arrival, Complete daily walk around inspection & ensure prime mover is shut down, locked out, Sweep lease for L.E.L - 0%, H2S - 0%, CO 0% & O2 (20.9) Hold pre-job safety meting & hazard assessment. Discuss specifics such as task on hand. fit for duty and specific hazards relative to job being performed. Check casing & tubing pressures (tstm), killed casing gas with 3m3 & bleed off. Bleed off Tubing, RU flushby. Ensured all equip. is grounded, function air kills(good), function alert horn (good), crown saver (N/A), BOP pressure test (July 10,2018), BOP drill (Feb 3,2019), Man down drill (Feb 3,2019), and Unit inspection Torque Flush: Remove energy from rods, Loosen clamps, Pulled rods @ 35,000 W/ good rotation out, Flush tubing no pressure, Tubing on Vac, Land rods W/ Good rotation down,Tighten clamps As placed before, Pressure test, Push flowline, Job Complete, Remove lock from prime mover, Turn well over to operations. Operator to PWOP Job Complete - Torque Flush Flushby Cost: $285 Supervision cost: $ 500 Mileage costs: $ 65 Total cost: $ 850 Flushby Start Time: 12:30 Flushby End Time: 14:00 (1.5hrs)
100/08-15-050-02W4 SWB | 80040022 | <a href="a0yG0000000Ks27" target="_self">108</a> | VERTICAL | 2019-04-02 17:04 | 1132 | 2 | Flushby - Torqued Flush | Travel to location, Load fluid as per operations, receive permits from operator, well was down upon arrival, Complete daily walk around inspection & ensure prime mover is shut down, locked out, Sweep lease for L.E.L - 0%, H2S - 0%, CO 0% & O2 (20.9) Hold pre-job safety meting & hazard assessment. Discuss specifics such as task on hand. fit for duty and specific hazards relative to job being performed. Check casing & tubing pressures (tstm), killed casing gas with 3m3 & bleed off. Bleed off Tubing, RU flushby. Ensured all equip. is grounded, function air kills(good), function alert horn (good), crown saver (N/A), BOP pressure test (July 10,2018), BOP drill (Feb 3,2019), Man down drill (Feb 3,2019), and Unit inspection One hour drive time between locations Torque Flush: Remove energy from rods, Loosen clamps, Pulled rods @ 33,000 W/ good rotation out, Flush tubing @ 1500psi for .5m3, Tubing on Vac, Land rods W/ Good rotation down, Tighten clamps as found, Pressure test, Push flowline, Job Complete, Remove lock from prime mover, Turn well over to operations. Operator to PWOP Job Complete - Torque Flush Flushby Cost: $522 Supervision cost: $ 500 Mileage costs: $ 110 Total cost: $ 1132 Flushby Start Time: 12:00 Flushby End Time: 15:00 (3hrs)
100/08-15-050-02W4 SWB | 80040022 | <a href="a0yG0000000Ks27" target="_self">108</a> | VERTICAL | 2019-03-02 19:14 | 197.4 | 1 | Pressure Truck - Well Load
100/06-25-050-01W4 SWB | 80025675 | <a href="a0yG0000000Ks27" target="_self">108</a> | VERTICAL | 2019-02-02 12:27 | 1225 | 4 | Flushby - Torqued Flush | Torqued Flush Travel to location. Obtain work permit from operations. Operator, flush-by operator & I locked out skid. Flush-by loaded 6m3 h2o. Well was down upon arrival, held tailgate and hazard assessment meeting, discussed any hazards for job to commence, perform pre-job checklist and walk around inspection. Check for H2S (0), LEL (0), CO (0), and O2 (20.9%) Rig up, check grounding and bonding, function tested air kills (good), function alert horn (good). Pull up on rod string. Worked rods free @ 30,000lbs w/good rotation, flush 6m3 h2o (tight flushing for first 1.0m3), tubing went on vac. Land rods w/ good rotation, pressure tested to 500psi (Good) w/ back spin, rig out, push flow line, remove locks, notify operations. Operator removed lock and started up well. Job complete Ticket start time: 10:30am Ticket end time: 1:00pm Total Ticket Time: 2.5hrs Supervision Cost: $750.00 Flush-by Cost: $475.00 Total Cost: $1225.00
105/09-09-049-02W4 (Z2) | 80041250 | <a href="a0yG0000000Ks2W" target="_self">112</a> | HORIZONTAL | 2019-02-02 02:59 | 568.1 | 1 | Flushby - Torqued Flush | Jaxom #125 Travel to and load fluid as per job details Held a pre-job hazard assessment, discussed job to be performed and hazards associated with operation, signed all pertaining documentation, performed pre-job check list. Rig up Latch onto rods w/ spin tool, pulled free @ 18,000lbs, good rotation up, flushed 7m3 (no pressure), landed rods, no rotation down, filled/ pressure tested to 3500kpa (500-400 in 1min w/ BS), pushed flowline w/ remaining fluid, rigged out, turn over to operations. Job complete Ticket start/ end time: 15:30 ? 17:30 (30min travel) Flush-by Total Time (Cost): 2hrs ($323.40) Supervision Cost: $0 Mileage Cost: $137.50 Total Job Cost: $568.10
100/06-25-050-01W4 SWB | 80025675 | <a href="a0yG0000000Ks27" target="_self">108</a> | VERTICAL | 30/01/2019 1:57 PM | 404.25 | 2 | Flushby - Torqued Flush | Travel in, held tailgate and hazard assessment meeting, discussed any hazards for job to commence, well was down upon arrival, loaded fluid has per job details (6m3-6water), perform pre-job checklist and walk around inspection. Check for H2S (0), LEL (0), CO (0), and O2 (20.9) Rig up, check grounding and bonding, function tested air kills (good), function alert horn (good), function test crown saver (good). Pulled rods free 25,000lbs w/good rotation, tubing flushed easy, then tubing went on vac.flushed the 6m3. land rods w/good rotation, pressure test 500-300psi in 1min w/ backspin, push flow line, rig out, notify operations, operator elsewhere will come shortly after we leave. Job complete Final Cost: 798.40$ Ticket start time: 10:30 am Ticket end time: 1:00 pm Total Ticket Time: 2.5hrs Flushby Cost: 404.25$ Supervision Cost: 0$
105/04-07-049-02W4 (B4) | 80042223 | <a href="a0yG0000004Pwc5" target="_self">117</a> | HORIZONTAL | 28/01/2019 7:36 AM | 5828 | 38 | Rod Servicing - Rigless Fishing | -Load fluid as per operations, receive permits from operator on location, well was down upon arrival -Complete daily walk around inspection & ensure prime mover is shut down. Sweep lease for L.E.L - 0%, H2S - 0%, CO 0% & O2 (20.9) -Hold pre-job safety meting & hazard assessment. Discuss specifics such as task on hand, fit for duty and specific hazards relative to job being performed. Reviewed Huskys WS 4 priorities. -Check casing & tubing pressures (tstm) -RU flushby. Ensured all equip. is grounded, function air kills(good), function alert horn(good), crown saver (good), BOP pressure test (Jan.25, 2019) -RU flushby & related equip. No string weight. Remove drive unit & install rod BOP, function & test(good). RI working floor. Pooh to break, burnt threads on bottom of 1' pony rod. Dress up 2 5/16" over shot with 2" spiral grapple and a 6' pony rod, install polish rod. Rih & tag fish top, turn polish rod 1/2 a turn to drop on fish top. Install a clamp on polish rod & beat down to get a full bite. Work rods to 20,000lbs & grapple came off. Repeat process, able to work rods @ 25,000lbs and slowly work free as to not come off again, took 1hr to free. Pull to overshot & remove (overshot barrel split). Remove 4' pony rod below as well due to pin end having burnt threads when removing burnt box end. Wait on hot shot(1hr) to bring out a new 1' & 4' 1-1/4" pony rods as Scorpion does not carry much for spare equipment. Install NEW 4' & 1' pony rods & existing polish rod. Tag & space out. Remove rod BOP & install drive unit, straight flush tubing with 5m3 water. RO flushby & related equip. Turn well over to operations & operator PWOP. Note: Extra costs due to TMX and Welder on location as no diagnostic was done so had to be prepared to pull prorod and did not release as needed equipment for next job. New Overshot will be charged to job as well. Job Complete - Burnt Threads Service/Equipment Charge: $4740 Supervision Cost: $1000 Km charge: $88 Total Cost: $5828
108/08-05-049-02W4 (C7) | 80043125 | <a href="a0yG0000004Pwc5" target="_self">117</a> | HORIZONTAL | 25/01/2019 8:47 AM | 5001.8 | 4 | Rod Servicing - Rigless Fishing | 07:00 - 07:15 - Obtain Authorization permits from operations and witness lock out of well safety control device and wait for rod rig to arrive. 08:00 - 08:30 - Rig move from Lloydminster to 8-6-49-2w4 (Surface). 08:30 - 08:45 - Hold safety meeting/Hazard assessment with all personal on location. Discuss task at hand, fit for duty policy, moving parts, pinch points, overhead loads, spotting equipment, LEL's, use of tag lines, Rigging in/out equipment, lease conditions, muster point, safety slings, smoking area, lifting heavy objects, ERP, Work duties, PPE, Proper grounding of equipment, Weather conditions, pumping fluids, killing gas on well, checking pressures on well, see attached Site Specific. Review Husky SOP for fishing and LSI?s procedure for (ERU#-30) and review Rigless well kill matrix. Check for H2S (0ppm), LEL (0%), CO (0%) and O2 (20.9%). Check personal tickets and ensure all personal are signed in. 08:45 - 09:25 - Spot and rig up unit according to Husky regulations and company policies, conducted daily walk around inspections (good), mark off work area with orange pylons, check equipment is grounded (good), test air kill (good), alert horn (good). Rod BOP function check (good), Crown Saver function tested (good), check well pressures (SITP - 0kpa, SICP - 400kpa), tie in and kill gas w/8m3 of fluid, bleed off gas head but gas wouldn?t die, tie in and continuous trickle with pressure truck to keep the well dead. rod BOP pressure test (Jan 27, 2019). BOP Drill (Jan 27, 2019), Man down Drill (Jan 27, 2019). 09:25 - 12:30 - Latch onto rod string and check string weight (4200lbs), Remove drive head and polish rod (52?) install rod BOP, POOH w/1-31.75mm x 25.4mm pony rod (4?), 1-31.75mm x 25.4mm sucker rod, Rig in Rod guide, rod reel, function test safety brake (Good). POOH w/28.6mm pro-rod rod (800C) to break and the rod broke when it came out of the rod guide (333m), shut in well and stop operations. Tailgate meeting w/welder and rod rig crew and pressure truck operator, discuss welding hazards, spacing of welder and review hazards that were discussed in the morning safety meeting, handling of reviewed the JSA for splicing pro rod. Tail out both ends of the broken pro-rod to the fusion welder, splice rod together and let weld cool. Spool rod back onto rod reel and continue to POOH w/pro-rod to break (415m), tail out broken pro-rod to welder and weld on a fish pin and let weld cool and assemble over shot. 12:30 - 14:30 - RIH w/2 5/16 overshot c/w 1 1/16?? basket grapple, tagged @ 271m in the hole, worked rods pass there and tagged again @ 383m, work rods bout couldn?t get any deeper (Suspect crimped tubing or over torqued torque rings), discussed w/superintendent and was decided to run the pro-rod back into the well so we don?t tie up a rod reel, RIH w/pro-rod and hang rods in wellhead. Remove rod BOP, install rod hanger and cap well, rig out all associated equipment, Clean up location. Sign Vendor invoices and release all services. Update wellview, attach ERP, Site Specific and invoices in salesforce. Notify operator that well will need a service rig. Remove locks from well and move rod rig to 100/08-01-053-06w4. Job Complete. Final Cost $5,001.80 Fusion Welder Cost $400.00 Pressure Truck Cost $789.60 ERU COST $2705.00 Supervision Cost $1000.00 Start Time 7:00 End Time 14:30
106/09-09-049-02W4 (Z3) | 80041677 | <a href="a0yG0000000Ks2W" target="_self">112</a> | HORIZONTAL | 23/01/2019 8:57 AM | 4872.2 | 12 | Rod Servicing - Rigless Fishing | 10:00 - 11:00 - Rig move from Lloydminster to 16-4-49-2w4 (Surface) and load 7m3 of produced water. 11:00 - 11:30 - Obtain work authorization permit from operations and lock out well, hold safety meeting/Hazard assessment with all personal on location. Discuss task at hand, fit for duty policy, moving parts, pinch points, overhead loads, spotting equipment, LEL's, use of tag lines, Rigging in/out equipment, lease conditions, muster point, safety slings, smoking area, lifting heavy objects, ERP, Work duties, PPE, Proper grounding of equipment, Weather conditions, pumping fluids, checking pressures on well, see attached Site Specific. Review Husky SOP for fishing and LSI?s procedure (ERU#-21) and review Rigless well kill matrix. Check for H2S (0ppm), LEL (0%), CO (0%) and O2 (20.9%). Check personal tickets and ensure all personal are signed in. 11:30 - 12:30 - Spot and rig up unit according to Husky regulations and company policies, conducted daily walk around inspections (good), mark off work area with orange pylons, check equipment is grounded (good), test air kill (good), alert horn (good). Rod BOP function check (good), Crown Saver function tested (good), check well pressures (SITP - 50kpa, SICP - 500kpa), bleed off gas head. Rod BOP pressure test (Jan 27, 2019). BOP Drill (Jan 27, 2019), Man down Drill (Jan 27, 2019). 12:30 - 13:15 - Latch onto rod string and check string weight (???lbs), Remove drive head, install rod ROP, POOH w/polish rod (44?), 3-31.75mm x 25.4mm pony rods, 1-31.75mm x 25.4mm sucker rod, Rig in Rod guide, rod reel, function test safety brake (Good). POOH w/28.6mm pro-rod rod (960M) to break (Rod shear was broken), rod is in good condition. Cap well. and assemble over shot. 13:15 - 15:15 ? Assemble the 2-27/32?? overshot c/w 2?? basket grapple, RIH w/overshot, pick up sucker rods, pont rods and polish rod, latch onto fish, work rotor from stator @ 18,000lbs, tie in and flush tubing w/3m3 of produced water, POOH w/rods to overshot, remove overshot, and the broken shear, POOH and inspect the sucker rod and rotor (Good). 15:15 - 18:00 - RIH w/rotor, 1-31.75mm x 25.4mm sucker rod, 1 - rod shear, 798m of 28.6mm 960M pro-rod, rig out rod reel and rod guide, put accelerator away and RIH w/1-31.75mm x 25.4mm sucker rod, 3-31.75mm x 25.4mm pony rods (8?, 2?, 2?) and a 44? polish rod. Space out rod string has per manufactures specs (stretch plus 28??). Remove rod BOP, install drive head, tighten rod clamps, tie in and pressure test but unsuccessful due to backspin, push remaining fluid down flow line. Rig out all associated equipment, Clean up location. Sign Vendor invoices and release all services. Remove locks from well, update wellview, attach ERP, Site Specific and invoices in salesforce. Operations to start up. Move rig back to base (30mins) Job Complete. Final Cost $4,872.20 Fusion Welder Cost $230.00 ERU COST $3,240.00 Supervision Cost $1000.00 Fishing Equipment Rental Cost $295.00 Communication $107.20 Start Time 10:00 End Time 18:00
107/12-09-049-02W4 (W5) | 80041982 | <a href="a0yG0000000Ks2W" target="_self">112</a> | HORIZONTAL | 20/01/2019 8:00 AM | 902.5 | 1 | Flushby - Super Flush | Travel in, held tailgate and hazard assessment meeting, discussed any hazards for job to commence, well was down upon arrival, loaded fluid has per job details), perform pre-job checklist and walk around inspection.( Man down drill done Jan 18th 2018, BOP drill done Jan 18th 2018, Unit inspection done Dec 26th, Pressure test surface equipment done Jan 12th 2018). Check for H2S (0), LEL (0), CO (0), and O2 (20.9) Rig up, check grounding and bonding, function tested air kills (good), function alert horn (good), function test crown saver (good), Latch onto rod string, rods pulled free @25,000lbs w/ good rotation. Flushed easy then went on vac , Flush 7m3 of water w/flushby unit, flushed good went on good vac. At the same time loading the backside w/P truck(10m3), Land rods w/ no rotation. Pressure test tubing 500-0psi 1min w/ backspin. Push flowline 1m3. Rig out. Notify operator. Job complete. Final Cost $: 902.50$ Flushby ticket start time: 12:30 pm Flushby ticket end time: 3:30 pm Total flushby time: 3hrs (485.10$) PT ticket start time: 1:30 pm PT unit ticket end time: 3:30 pm Total PT time: 2hrs (197.40$) Supervision: 200km (220.0$)
104/11-09-049-02W4 (X3) | 80041245 | <a href="a0yG0000000Ks2W" target="_self">112</a> | HORIZONTAL | 16/01/2019 9:18 AM | 5200 | 12 | Rod Servicing - Rigless Fishing | 06:00 - 07:00 - Rig move from Lloydminster to 14-4-49-2w4 (Surface) and load 7m3 of produced water. 07:00 - 07:30 - Obtain work authorization permit from operations and lock out well, hold safety meeting/Hazard assessment with all personal on location. Discuss task at hand, fit for duty policy, moving parts, pinch points, overhead loads, spotting equipment, LEL's, use of tag lines, Rigging in/out equipment, lease conditions, muster point, safety slings, smoking area, lifting heavy objects, ERP, Work duties, PPE, Proper grounding of equipment, Weather conditions, pumping fluids, checking pressures on well, see attached Site Specific. Review Husky SOP for fishing and LSI?s procedure for removing drive head (ERU#-12) and review Rigless well kill matrix. Check for H2S (0ppm), LEL (0%), CO (0%) and O2 (20.9%). Check personal tickets and ensure all personal are signed in. 07:30 - 08:00 - Spot and rig up unit according to Husky regulations and company policies, conducted daily walk around inspections (good), mark off work area with orange pylons, check equipment is grounded (good), test air kill (good), alert horn (good). Rod BOP function check (good), Crown Saver function tested (good), check well pressures (SITP - 50kpa, SICP - 200kpa), bleed off gas head. Rod BOP pressure test (Jan 22, 2019). BOP Drill (Jan 22, 2019), Man down Drill (Jan 15, 2019). 08:00 - 08:45 - Latch onto rod string and check string weight (3800lbs), Remove drive head and polish rod (52?) install rod BOP, POOH w1-31.75mm x 25.4mm sucker rod, Rig in Rod guide, rod reel, function test safety brake (Good). POOH w/28.6mm pro-rod rod (800C) to break (331m), rod was full gauge @ break. Cap well. 08:45 - 09:00 - Tailgate meeting w/ Welder and rod rig crew, discuss welding hazards, spacing of welder and review hazards that were discussed in the morning safety meeting, reviewed the JSA for Liquid Penetrant Inspection. 09:00 - 9:40 - Tail out broken pro-rod to fusion welder and weld on a fish pin and let weld cool and assemble over shot. 09:40 - 10:50 - RIH w/overshot c/w 1 1/16?? basket grapple, pick up sucker rods, latch onto fish, work rotor from stator @ 15,000lbs, tie in and flush tubing w/3m3 of produced water, POOH w/rods to overshot, remove overshot, tail out both ends of pro-rod to fusion welder. 10:50 - 11:50 - Splice rod together and let weld cool. 11:50 - 14:30 - Continue to POOH w/pro-rod for inspection ( Showing signs of minor corrosion), remove prorod from rod shear, POOH w/sucker rod and rotor (Good), RIH w/rotor, 1-31.75mm x 25.4mm sucker rod, 1 - rod shear, 757m of 28.6mm 800C pro-rod, rig out rod reel and rod guide, put accelerator away and RIH w/1-31.75mm x 25.4mm sucker rod, 1-31.75mm x 25.4mm pony rod (2?) and a 52? polish rod. Space out rod string has per manufactures specs (stretch plus 28??). Remove rod BOP, install drive head, tighten rod clamps, tie in and pressure test but unsuccessful due to backspin, push remaining fluid down flow line. Rig out all associated equipment, Clean up location. Sign Vendor invoices and release all services. Update wellview, attach ERP, Site Specific and invoices in salesforce. Operations to remove lockout from well and start up. Move to 100/11-5-54-5w4 Job Complete. Final Cost $5,200.00 Fusion Welder Cost $795.00 ERU COST $3,110.00 Supervision Cost $1000.00 Fishing Equipment Rental Cost $295.00 Start Time 6:00 End Time 14:30
100/04-27-049-02W4 SWB | 80044675 | <a href="a0yG0000000Ks27" target="_self">108</a> | DIRECTIONAL | 14/01/2019 12:13 PM | 569.25 | 2 | Flushby - Start-Up Flush | Travel in, held tailgate and hazard assessment meeting, discussed any hazards for job to commence, well was down upon arrival, loaded fluid has per job details (8m3-8water), perform pre-job checklist and walk around inspection. Check for H2S (0), LEL (0), CO (0), and O2 (20.9) Rig up, check grounding and bonding, function tested air kills (good), function alert horn (good), function test crown saver (good). Pulled rods free @15,000lbs w/ poor rotation. Tubing flushed easy, flush 5m3. land rods w/ poor rotation, pressure test tubing 500psi solid 1min / with no backspin. push flow line with 1m3 , rig out, notify operations, operator elsewhere will come shortly after we leave. Job complete Final Cost: 569.25$ Ticket start time: 3:30 pm Ticket end time: 6:00 pm Total Ticket Time: 2.5hrs Flushby Cost: 404.25$ Supervision Cost: 165.0$ (150km)
107/12-09-049-02W4 (W5) | 80041982 | <a href="a0yG0000000Ks2W" target="_self">112</a> | HORIZONTAL | 2019-11-01 12:10 | 1161.8 | 1 | Flushby - Torqued Flush | Travel in, held tailgate and hazard assessment meeting, discussed any hazards for job to commence, well was down upon arrival, loaded fluid has per job details (8m3-8water), perform pre-job checklist and walk around inspection. ***Went over the 2019 Safety standown, SOP for flushing torqued wells*** Check for H2S (0), LEL (0), CO (0), and O2 (20.9) Rig up, check grounding and bonding, function tested air kills (good), function alert horn (good), function test crown saver (good). Pulled rods free @37,000lbs w/ good rotation, tubing flushed easy ,then went on good vac, flush 8m3 . Then continue pumping (injectivity test)with fluid hauler tied onto flushby, total of 38m3, zero pressure the whole time. land rods w/ no rotation, Pressure test 500-200psi 1 min w/ backspin, push flow line, rig out, notify operations, operator elsewhere will come shortly after we leave. Job complete Final Cost: 1,121.80$ Ticket start time: 6:30 am Ticket end time: 10:30 am Total Ticket Time: 4hrs Flushby Cost: 646.80$ Supervision Cost: 475.0$
107/12-09-049-02W4 (W5) | 80041982 | <a href="a0yG0000000Ks2W" target="_self">112</a> | HORIZONTAL | 2019-09-01 10:41 | 404.25 | 0 | Flushby - Torqued Flush | Spot DLM unit 125 flush by at lease entrance. Perform and review pre-job safety meeting, JSA's, ERP and Husky SOPS. Discuss hazards and controls, ensure everyone fit for duty and certificates all up to date (Good) Obtain permit from operations. Perform walk around inspection and check for LELS and H2S on location. Note: 02 (20.9%), CO (0) H2S (0PPM) and LELS (0) Verify lock out with operator. (Good) Load 8m3 of water from location. Spot DLM flush by and rig up. Pull rod string free and flush tubing with 6m3. Note: Pulled free@32,000lbs with VERY JERKY ROTATION FOR FIRST 6-8FT then rotation very fast rest of the way out and flushed on vacuum. Land rod string and pressure test to 500psi. Note: Good rotation in and bled down to 0psi in 20secs with fast backspin. Push flow line and open up casing. Rigout flush by, remove lock out tag out, pass well back to operator, operator kicked well in, check pump action (Good) and release flush by Job Complete. Rig on location: 13:30 Rig off location: 15:00 Flush by cost $ 404.25 Supervisor cost $0 Mileage cost: $ 0 Total job cost: $404.25
107/12-09-049-02W4 (W5) | 80041982 | <a href="a0yG0000000Ks2W" target="_self">112</a> | HORIZONTAL | 2019-04-01 07:26 | 521.4 | 0 | Flushby - Torqued Flush | Spot DLM unit 125 flush by at lease entrance. Perform and review pre-job safety meeting, JSA's, ERP and Husky SOPS. Discuss hazards and controls, ensure everyone fit for duty and certificates all up to date (Good) Obtain permit from operations. Perform walk around inspection and check for LELS and H2S on location. Note: 02 (20.9%), CO (0) H2S (0PPM) and LELS (0) Verify lock out with operator. (Good) Load 10m3 of water from location. Spot DLM flush by and rig up. Pull rod string free and flush tubing with 8m3. Note: Pulled free@35,000lbs with VERY JERKY ROTATION FOR FIRST 25-30FT then rotation very fast rest of the way out and flushed on vacuum. Land rod string and pressure test to 500psi. Note: Good rotation in and bled down to 0psi in 30secs with fast backspin. Push flow line and open up casing. Rigout flush by, remove lock out tag out, pass well back to operator, operator kicked well in, check pump action (Good) and release flush by Job Complete. Rig on location: 13:30 Rig off location: 15:30 Flush by cost $ 323.4 Supervisor cost $0 Mileage cost: $ 198 Total job cost: $521.40
100/06-24-049-02W4 SWB | 80040004 | <a href="a0yG0000000Ks27" target="_self">108</a> | VERTICAL | 2019-03-01 22:35 | 88 | 0 | Pressure Truck - Well Load
100/08-20-049-02W4 SWB | 80025703 | <a href="a0yG0000000Ks27" target="_self">108</a> | DIRECTIONAL | 2019-03-01 19:14 | 323.4 | 1 | Flushby - Torqued Flush | Spot DLM unit 125 flush by at lease entrance. Perform and review pre-job safety meeting, JSA's, ERP and Husky SOPS. Discuss hazards and controls, ensure everyone fit for duty and certificates all up to date (Good) Obtain permit from operations. Perform walk around inspection and check for LELS and H2S on location. Note: 02 (20.9%), CO (0) H2S (0PPM) and LELS (0) Verify lock out with operator. (Good) Load 6m3 of water from location. Spot DLM flush by and rig up. Pull rod string free and flush tubing with 4m3. Note: Pulled free@20,000lbs with good rotation and flushed on vacuum. Land rod string and pressure test to 500psi. Note: Good rotation in and bled down to 0psi in 10secs with fast backspin. Push flow line and open up casing. Rigout flush by, remove lock out tag out, pass well back to operator, operator kicked well in, check pump action (Good) and release flush by Job Complete. Rig on location: 11:30 Rig off location: 13:30 Flush by cost $ 323.4 Supervisor cost $0 Mileage cost: $ 0 Total job cost: $323.40
100/06-24-049-02W4 SWB | 80040004 | <a href="a0yG0000000Ks27" target="_self">108</a> | VERTICAL | 2019-02-01 21:16 | 88 | 1 | Pressure Truck - Well Load
102/06-33-048-02W4 SWB | 80044305 | <a href="a0yG0000004Pwc5" target="_self">117</a> | VERTICAL | 2019-02-01 07:40 | 3620 | 4 | Rod Servicing - Rigless Fishing | Travel to location, Load fluid as per operations, receive permits from operator, well was down upon arrival, Complete daily walk around inspection & ensure prime mover is shut down, locked out, Sweep lease for L.E.L - 0%, H2S - 0%, CO 0% & O2 (20.9) Hold pre-job safety meting & hazard assessment. Discuss specifics such as task on hand. fit for duty and specific hazards relative to job being performed. Check casing & tubing pressures (tstm), killed casing gas with 3m3 & bleed off. Bleed off Tubing, RU flushby. Ensured all equip. is grounded, function air kills(good), function alert horn (good), crown saver (N/A), BOP pressure test (July 10,2018), BOP drill (Dec 28,2018), Man down drill (Dec 28,2018), and Unit inspection Pull Rods @ 6000lbs W/ No rotation out, hanging weight 4200lbs, Remove drive unit & Install rod BOP/ Test (test ok), POOH w/ Pony/ sucker rods, Rig in Gripper, Function test safety brake (functioned ok). POOH W/ prorod Gauging prorod on way out, Pulled to bottom of sucker rod, found box left on sucker rod W/ Pin from Rotor broke off inside,(un-fishable) Made call to Stacey Allen to discussed situation, Leave all BHA at surface, RIH with prorod, Rig out rod BOP,s, Hang prorod, Install night cap and secure well, Secure drive head on stand, Place "1ft, "4ft Pony rods, Polish rod and BHA (40K Sheer One sucker rod) along casing vent line neatly and secure, Push flowline, Job complete, Remove lock from Prime mover, Turn well over to operations. Service rig required*********Pin on rotor sheered off************** Job Complete: broken Rotor Flushby cost: $2554 Supervision cost: $1000 Mileage cost: $66 Cost for Day: $3620 Job Start Time: 12:30 Job End Time: 17:30
102/10-09-049-02W4 (Y4) | 80041227 | <a href="a0yG0000000Ks2W" target="_self">112</a> | HORIZONTAL | 30/12/2018 5:50 PM | 879.25 | 1 | Flushby - Diagnostic Flush | DIAGNOSTIC FLUSH. Travel and load fluid as per operations. Obtain permit, verify lock out and secure well servicing lock out. Check lease for H2S (0), LEL (0), CO (0), O2 (20.9). Hold pre job meeting and hazard assessment, discuss the task at hand, the hazards and the controls. Spot DLM flush by #117 , equipment is grounded and rig up. Lift rods free @15000 LBS, good rotation. Land rods, good rotation. Fill and pressure test tubing and pump to 500 psi to 0 psi in 1 minute, medium back spin. Lift rods free again and flush 5m3 on vacuum. Land rods, good rotation. Fill and pressure test again to 500 psi to 0 psi in 1 minute, medium back spin. Push flow line and rig out. Job complete, remove lock out and sign over permit. Joe is trying to get motor running to start up well. Flush by cost $ 404.25 Supervisor cost $ 475.00 Mileage cost $ 0.00 Job total cost $ 879.25
100/06-24-049-02W4 SWB | 80040004 | <a href="a0yG0000000Ks27" target="_self">108</a> | VERTICAL | 30/12/2018 8:36 AM | 176 | 0 | Pressure Truck - Well Load
107/12-09-049-02W4 (W5) | 80041982 | <a href="a0yG0000000Ks2W" target="_self">112</a> | HORIZONTAL | 29/12/2018 12:49 PM | 570 | 0 | Flushby - Torqued Flush | Scott Unit 4415 Travel in and load fluid has per job details Rig up Lifted rods, secured rod locks, lowered polish rod clamp for 6? rod lift request, released rod locks, pulled rods free @ 36,000 lbs w/good rotation out, flush-by blew hydraulic line, shut down operations, repaired flush-by, continued with well operations. Flushed 2w/ 5o, well on vac, landed polish rod w/ good rotation, pushed flowline w/ remaining fluid. Job complete Flush-by Ticket start end time: 14:00 - 15:30, 22:00 ? 23:30 Flush-by Total Hrs/ Cost: 3hrs/ $570.00 Supervision Cost: $0 Mileage Cost: $0 Total Cost: $570.00
102/07-30-050-01W4 SWB | 80150355 | <a href="a0yG0000000Ks27" target="_self">108</a> | VERTICAL | 29/12/2018 8:39 AM | 723.3 | 0 | Flushby - Torqued Flush | Travel to location and load 7w, obtain permits, operator kicked and locked out well, held tailgate and hazard assessment meeting, discussed any hazards for job to commence, perform pre-job checklist and walk around inspection. Check for H2S (0), LEL (0), CO (0), and O2 (20.9) Rig up, check grounding and bonding, checked tubing and casing pressure, pulled rods out @ 20,000lbs w/ good rotation and bridges, well flushed on vac w/ 4m3, land rods w/ good rotation, fill hole and p/t to 500-0psi in 2min w/ slow BS, push flow line, rig out, notify operator to sign over well and that job is completed. Final Cost $723.30 Ticket start time: 9:30 Ticket end time: 11:30 Total Ticket Time: 2hr Flush by Cost $348.30 Supervision Cost $375.00 Mileage Cost $0.00
107/12-09-049-02W4 (W5) | 80041982 | <a href="a0yG0000000Ks2W" target="_self">112</a> | HORIZONTAL | 29/12/2018 7:37 AM | 897.45 | 0 | Flushby - Torqued Flush | Travel in and load 4o/3w from 8-1-50-4w4, obtain permits from operations, lock out well, held tailgate and hazard assessment meeting, discussed any hazards for job to commence, perform pre-job checklist and walk around inspection. Check for H2S (0), LEL (0), CO (0), and O2 (20.9) Rig up, check grounding and bonding test crown saver (good), latch onto rod string and pulled rods free @ 30,000lbs w/good rotation, Flushby on vac for 7m3. land rods w/good rotation, No pressure test on request, push flow line, rig out, remove locks from well and operator started up well. Job complete Final Cost $ Ticket start time: 8:30 am Ticket end time: 11:30 AM Total Ticket Time: 3 HRS Flushby Cost $522.45 Supervision Cost $375.00 Mileage Cost $0.00
100/14-04-049-02W4 SWB | 80151868 | <a href="a0yG0000000Ks2W" target="_self">112</a> | VERTICAL | 28/12/2018 1:58 PM | 723.3 | 1 | Flushby - Torqued Flush | Travel in and load 6w from 107/12-9-49-2W4, obtain permits from operations, lock out well, held tailgate and hazard assessment meeting, discussed any hazards for job to commence, perform pre-job checklist and walk around inspection. Check for H2S (0), LEL (0), CO (0), and O2 (20.9) Rig up, check grounding and bonding test crown saver (good), latch onto rod string, Pulled rotor free at 30,000 lbs with POOR rotation. Flush on vac for 3m3. Landed rods with GOOD rotation. Pressure Test 500-100 in 5 min. Push Flowline. rig out, remove locks from well and notified operator. Job complete Final Cost $723.30 Ticket start time: 6:30 AM Ticket end time: 8:30 AM Total Ticket Time: 2 HRS Flushby Cost $348.30 Supervision Cost $375.00 Mileage Cost $0.00
107/12-09-049-02W4 (W5) | 80041982 | <a href="a0yG0000000Ks2W" target="_self">112</a> | HORIZONTAL | 28/12/2018 1:19 PM | 528 | 0 | Flushby - Torqued Flush | Torque Flush Travel to location. Obtain work permit from operations. Operator, flush-by operator & I locked out skid. Flush-by loaded 8m3 of produced water from location. Well was down upon arrival, held tailgate and hazard assessment meeting, discussed any hazards for job to commence, perform pre-job checklist and walk around inspection. Check for H2S (0), LEL (0), CO (0), and O2 (20.9%) Rig up, check grounding and bonding, function tested air kills (good), function alert horn (good), function test crown saver (Good). Pull up on rod string. Rods were stuck. Worked rods free @ 25,000lbs w/ good rotation, flush 5m3 water (no pressure while flushing), then tubing went on vac. Land rods w/ no rotation, pressure test 500-0 psi in 30 sec?s w/ back spin, rig out, push flow line, remove locks, notify operations. Operator removed lock and started up well. Job complete Ticket start time: 15:00 Ticket end time: 17:30 Total Ticket Time: 2.5hrs Flush-by Cost: $385.00 Supervision Cost: $0.00 Mileage Cost: $143.00 Total Cost: $528.00
100/07-25-050-01W4 SWB | 80025676 | <a href="a0yG0000000Ks27" target="_self">108</a> | DIRECTIONAL | 28/12/2018 11:41 AM | 684.24 | 0 | Flushby - Torqued Flush | Travel in and load 6w from 10-25-50-1w4, obtain permits from operations, lock out well, held tailgate and hazard assessment meeting, discussed any hazards for job to commence, perform pre-job checklist and walk around inspection. Check for H2S (0), LEL (0), CO (0), and O2 (20.9) Rig up, check grounding and bonding test crown saver (good), latch onto rod string, Pulled rotor free at 25000 lbs with POOR rotation. Flush on vac for 4m3. Landed rods with GOOD rotation. Pressure Test 500-400 in 5 min. Push Flowline. rig out, remove locks from well and notified operator. Job complete Final Cost $684.24 Ticket start time: 4:00 PM Ticket end time: 6:30 PM Total Ticket Time: 2.5 HRS Flushby Cost $513.74 Supervision Cost $0.00 Mileage Cost $170.50
100/06-24-049-02W4 SWB | 80040004 | <a href="a0yG0000000Ks27" target="_self">108</a> | VERTICAL | 28/12/2018 9:37 AM | 5704.6 | 2 | Coil Tubing Unit - Rod Side Entry | 07:30 ? 08:00 ? Received Transfer Permit from Henry Marin, held a safety meeting/ hazard assessment with all personal on location. Discuss task at hand, fit for duty policy, moving parts, pinch points, overhead loads, spotting equipment, LEL's, well pressures, use of tag lines, Rigging in/out equipment, lease conditions, muster point, safety slings, smoking area, lifting heavy objects, ERP, Work duties, PPE, Proper grounding of equipment, Weather conditions, personal on location, pumping fluids, coiling tubing clean, circulating fluids, checking pressures on well.. 08:00 ? 08:05 ? Site sweep (H2S-0, LEL-0, CO2-0, O2-20.9), checked well pressures (SICP ? 70kpa, SITP ? vac). 08:05 - 08:30 ? MORU Flush by/ CTU, preformed level 1&2 inspections, BOP Drill ? Dec 27/18, Man-Down Drill ? Dec 4/18, Rod BOP PT ? Dec 4/18, Unit Inspection ? Dec 4/18. 08:30 - 13:15 ? Check weight, free @ 15,000lbs, filled and tried to flush, no go, pushed flowline w/ 500L, ND Top Drive, NU rod BOP (function tested-pass), NU side entry, RIH w/ ¾? coil, fill/ pressure test to 3500kpa (solid-pass), coiled to 50m (coil stopped, cold fluid not lifting oil, boiler on route), RI Boiler, coil clean to top of pump @ 593m (slow, heavy oil returns), coiled past tagbar to 608m (well not on vac), low on fluid, pressure truck loaded 5m3 on flush-by, flushed 3m3 down casing, well went on vac, blew coil dry, POOH w/ coil, land rods, ND side entry/ rod BOP, NU top drive, straight flushed 4m3, landed polish rod. 13:15 ? 13:45 ? RO flush-by, signed all invoices, attached all documents in Salesforce, turned over to operations. Flush-by Start/ End Time: 06:00 ? 14:00 Flush-by Total Time/ Cost: 8hrs/ $1,520.00 CTU Start/ End Time: 06:30 ? 14:30 CTU Total Time/ Cost: 8hrs/ $2,930.00 Supervision Cost: $950.00 Mileage Cost: $0 Total Cost: $5,704.60
107/12-09-049-02W4 (W5) | 80041982 | <a href="a0yG0000000Ks2W" target="_self">112</a> | HORIZONTAL | 27/12/2018 8:59 PM | 850 | 1 | Flushby - Torqued Flush | Travel to location and load 7w, obtain permits, operator kicked and locked out well, held tailgate and hazard assessment meeting, discussed any hazards for job to commence, perform pre-job checklist and walk around inspection. Check for H2S (0), LEL (0), CO (0), and O2 (20.9) Rig up, check grounding and bonding, function tested air kills (good), function alert horn (good), function tested crown saver (good), check tubing and casing pressure, pulled rods out @ 34,000lbs w/ good rotation, slowly displaced 100L then flushed well on vac, flush by w/ 4.5m3, land rods w/ no rotation, fill hole and p/t to 500-0psi in 35sec w/ lots of BS, push flow line, rig out, notify operator to sign over well and that the job is completed. Job complete Final Cost $850.00 Ticket start time: 9:00 Ticket end time: 11:30 Total Ticket Time: 2.5hr (1/2 hr for travel to location) Flush by Cost $475.00 Supervision Cost $375.00 Mileage Cost $0.00
100/10-25-050-01W4 SWB | 80043457 | <a href="a0yG0000000Ks27" target="_self">108</a> | DIRECTIONAL | 27/12/2018 2:14 PM | 385 | 0 | Flushby - Torqued Flush | Torque Flush Travel to location. Obtain work permit from operations. Operator, flush-by operator & I locked out skid. Flush-by loaded 10m3 of produced water from location. Well was down upon arrival, held tailgate and hazard assessment meeting, discussed any hazards for job to commence, perform pre-job checklist and walk around inspection. Check for H2S (0), LEL (0), CO (0), and O2 (20.9%) Rig up, check grounding and bonding, function tested air kills (good), function alert horn (good), function test crown saver (Good). Pull up on rod string. Rods were stuck. Worked rods free @ 38,000lbs w/ good rotation (pulled hard all the way out), flush 8m3 water (Flushed tight for 0.5m3), then tubing went on vac. Land rods w/ no rotation, pressure test 500-300 psi in 1 min w/ back spin, rig out, push flow line, remove locks, notify operations. Operator removed lock and started up well. Job complete Ticket start time: 15:00 Ticket end time: 17:30 Total Ticket Time: 2.5hrs Flush-by Cost: $385.00 Supervision Cost: $0.00 Mileage Cost: $0.00 Total Cost: $385.00
107/12-09-049-02W4 (W5) | 80041982 | <a href="a0yG0000000Ks2W" target="_self">112</a> | HORIZONTAL | 27/12/2018 7:49 AM | 475 | 0 | Flushby - Torqued Flush | Torque Flush Travel to location. Obtain work permit from operations. Operator, flush-by operator & I locked out skid. Flush-by loaded 6m3 of oil, 2m3 h2o. Well was down upon arrival, held tailgate and hazard assessment meeting, discussed any hazards for job to commence, perform pre-job checklist and walk around inspection. Check for H2S (0), LEL (0), CO (0), and O2 (20.9%) Rig up, check grounding and bonding, function tested air kills (good), function alert horn (good), function test crown saver (Good). Pull up on rod string. Rods were stuck. Worked rods free @ 28,000lbs w/good rotation, dual flush 6m3 oil, 2m3 h2o down tubing, (tight flushing for first 1.0m3), tubing went on vac. Land rods w/ good rotation, pressure tested to 500psi, no bleed off in 2 min w/ no back spin, rig out, push flow line, remove locks, notify operations. Operator removed lock and started up well. Job complete Ticket start time: 1:30pm Ticket end time: 4:00pm Total Ticket Time: 2.5 hours Flush-by Cost: $475.00 Total Cost: $475.00
103/10-09-049-02W4 (Y1) | 80041224 | <a href="a0yG0000000Ks2W" target="_self">112</a> | HORIZONTAL | 26/12/2018 10:42 AM | 4864 | 4 | Rod Servicing - Rigless Fishing | Travel to location, Load fluid as per operations, receive permits from operator, well was down upon arrival, Complete daily walk around inspection & ensure prime mover is shut down, locked out, Sweep lease for L.E.L - 0%, H2S - 0%, CO 0% & O2 (20.9) Hold pre-job safety meting & hazard assessment. Discuss specifics such as task on hand. fit for duty and specific hazards relative to job being performed. Check casing & tubing pressures (tstm), killed casing gas with 3m3 & bleed off. Bleed off Tubing, RU flushby. Ensured all equip. is grounded, function air kills(good), function alert horn (good), crown saver (N/A), BOP pressure test (June 20,2018), BOP drill (Dec 27,2018), Man down drill (Dec 27,2018), and Unit inspection Pull up on rod string @ 6000lbs, string weight @ 5000lbs. Remove drive unit & RU TMX. Install rod BOP/ Test (test ok) function test safety brake (functioned ok). POOH w/ rods, Gauging prorod on way out (BROKEN Prorod @ 373m) as per TMX depth gauge, Weld on a temporary '7/8" pin end. Install overshot w/ 1 1/16 basket grapple, 2' pony rod, RIH W/ prorod & surface rods. Latch onto fish. Pull free @ 16,000lbs W/ No rotation out, POOH w/ surface rods, prorod & remove overshot. Repair prorod, Straight flush tubing with 1.5m3 pressure up to 400psi, Suspect second break, Pull rods to inspect, Pulled to bottom of sucker rod, found box left on sucker rod, Rotor left in stator Pin up,(un-fishable) Made call to Stacey Allen to discussed situation, Leave all BHA at surface, RIH with prorod, RO TMX BOP,s/ equipment, Hang prorod, Install night cap and secure well, Secure drive head on stand, Place "8ft, "10ft Pony rods, Polish rod and BHA along casing vent line neatly and secure, Push flowline, Job complete, Remove lock from Prime mover, Turn well over to operations. Service rig required.*********THREADS DAMAGED IN BOX, SUSPECT THREADS ON ROTOR TO HAVE DAMAGE, POSSABLE NEW ROTOR REQUIRED********* Job Complete - Broken Prorod/Rotor back off(Double break) Flushby cost: $1818 TMX cost: $1426 Welder cost: $620 Supervision cost: $1000 Mileage cost: $0 Final Cost: $4864 Job Start Time: 7:00 Job End Time: 14:30
102/09-05-049-02W4 (B2) | 80041093 | <a href="a0yG0000004Pwc5" target="_self">117</a> | HORIZONTAL | 26/12/2018 7:11 AM | 4879 | 2 | Rod Servicing - Rigless Fishing | Travel to location, Load fluid as per operations, receive permits from operator, well was down upon arrival, Complete daily walk around inspection & ensure prime mover is shut down, locked out, Sweep lease for L.E.L - 0%, H2S - 0%, CO 0% & O2 (20.9) Hold pre-job safety meting & hazard assessment. Discuss specifics such as task on hand. fit for duty and specific hazards relative to job being performed. Check casing & tubing pressures (tstm), killed casing gas with 3m3 & bleed off. Bleed off Tubing, RU flushby. Ensured all equip. is grounded, function air kills(good), function alert horn (good), crown saver (N/A), BOP pressure test (June 20,2018), BOP drill (Dec 27,2018), Man down drill (Dec 27,2018), and Unit inspection Pull up on rod string @ 6000lbs, string weight @ 5000lbs. Remove drive unit & RU TMX. Install rod BOP/ equip. & function (functioned ok). POOH w/ rods, Gauging prorod on way out (BROKEN Prorod @ 440m) as per TMX depth gauge, Weld on a temporary '1" pin end. Install overshot w/ 1 1/8 basket grapple, 4' pony rod, RIH W/ prorod & surface rods. Latch onto fish. Pull free @ 17,000lbs W/ Good rotation out, Straight flush tubing with 4m3, POOH w/ surface rods, prorod & remove overshot. Repair prorod, Pull to rotor and inspect, visually looked good. RIH w/ rod as previous. Space out(Stretch plus 22 inches), Install drive head & polish rod. Land rods W/ No rotation down, Push flowline, Job complete, Remove lock from Prime mover, Turn well over to operations. Operator to PWOP. Job Complete - Broken Prorod Final Cost Estimate: $4879 Job Start Time: 7:00 Job End Time: 13:30
102/11-07-049-02W4 (C3) | 80042527 | <a href="a0yG0000004Pwc5" target="_self">117</a> | HORIZONTAL | 25/12/2018 7:41 AM | 4841.5 | 4 | Rod Servicing - Rigless Fishing | 07:00 - 07:30 - Obtain permit from operations and lock out well, hold safety meeting/Hazard assessment with all personal on location. Discuss task at hand, fit for duty policy, moving parts, pinch points, overhead loads, spotting equipment, LEL's, use of tag lines, Rigging in/out equipment, lease conditions, muster point, safety slings, smoking area, lifting heavy objects, ERP, Work duties, PPE, Proper grounding of equipment, Weather conditions, pumping fluids, checking pressures on well, see attached Site Specific and load fluid. Check for H2S (0ppm), LEL (0%), CO (0%) and O2 (20.9%). 7:30 - 08:00 ? Load fluid from 11-7-49-2w4. Spot and rig up unit according to AEB, OH&S, Husky regulations and company policies, conducted daily walk around inspections (good), check equipment is grounded (good), test air kill (good), alert horn (good). Rod BOP function check (good), Crown Saver function tested (good), check well pressures (SITP -TSTM, SICP - TSTM). Rod BOP pressure test (Dec 21, 2018). BOP Drill (Dec 21, 2018), Man down Drill (Dec 21, 2018) Rig Inspection (Dec 21, 2018). 8:00 - 09:30 - Latch onto rod string and check string weight (4500lbs), Remove drive head, POOH w/polish rod (46?), install rod BOP, POOH w/ 3-31.7mm pony rod (6?,4?,1?), 2-31.7mm sucker rods. Rig in Rod guide, rod reel, function test safety brake (Good). POOH w/ 28.6mm 800C pro-rod to break (367m) rod string is in good condition not worn. (Little bit pitted) Tail out broken pro-rod to fusion welder and weld on production pin, let weld cool and assemble over shot. 09:30 - 11:00- RIH w/overshot, pro-rod, pick up sucker rods, latch overshot onto fish, work rotor from stator @ 20,000lbs, tie in and flush tubing w/ 3m3 of produced water. POOH w/rods & pro-rod to overshot, remove overshot. Tail out broke pro-rod to fusion welder and splice pro-rod back together, let weld cool. 11:00 ? 2:00 - RIH w/ approx. 367m of 28.6mm pro-rod 800C, rig out rod reel and rod guide, put accelerator away and RIH w/ 2-31.7mm sucker rods, 3?31.7mm pony rod (6?,4?,1?,1?) and 1-46? polish rod. Space out rod string has per manufactures specs. Remove rod BOP, install drive head, tighten rod clamps, tie in and pressure test pump to 500 psi. 500-0psi in 1 min w/ back spin. Push remaining fluid down flow line. Rig out all associated equipment, remove locks, Clean up location. Sign Vendor invoices and release all services. Update wellview; attach ERP, Site Specific and invoices in salesforce. Operations removed lock & started well. Well is pumping. Job Complete. Rod Rig Cost: $1946.00 Gripper Cost: $1358.00 Rod Welder Cost: $787.50 Supervision Cost: $750.00 Mileage Cost: $0.00 Total Job Cost: $4841.50
105/05-07-049-02W4 (C1) | 80042525 | <a href="a0yG0000004Pwc5" target="_self">117</a> | HORIZONTAL | 25/12/2018 7:40 AM | 5015.5 | 6 | Rod Servicing - Rigless Fishing | 07:30 - 08:00 - Obtain permit from operations and lock out well, hold safety meeting/Hazard assessment with all personal on location. Discuss task at hand, fit for duty policy, moving parts, pinch points, overhead loads, spotting equipment, LEL's, use of tag lines, Rigging in/out equipment, lease conditions, muster point, safety slings, smoking area, lifting heavy objects, ERP, Work duties, PPE, Proper grounding of equipment, Weather conditions, pumping fluids, checking pressures on well, see attached Site Specific and load fluid. Check for H2S (0ppm), LEL (0%), CO (0%) and O2 (20.9%). 8:00 - 08:30 ? Load fluid from 5-7-49-2w4. Spot and rig up unit according to AEB, OH&S, Husky regulations and company policies, conducted daily walk around inspections (good), check equipment is grounded (good), test air kill (good), alert horn (good). Rod BOP function check (good), Crown Saver function tested (good), check well pressures (SITP -TSTM, SICP - TSTM). Rod BOP pressure test (Dec 21, 2018). BOP Drill (Dec 21, 2018), Man down Drill (Dec 21, 2018) Rig Inspection (Dec 21, 2018). 8:30 - 11:00 - Latch onto rod string and check string weight (4500lbs), Remove drive head, POOH w/polish rod (52?), install rod BOP, POOH w/ 3-21.8mm pony rod, 1-31.8mm sucker rod. Rig in Rod guide, rod reel, function test safety brake (Good). POOH w/ 28.6mm 800C pro-rod to break (weld at top pin) rod string is in good condition not worn. RIH w/overshot, pick up sucker rod, latch overshot onto fish, work rotor from stator @ 20,000lbs, tie in and flush tubing w/ 3m3 of produced water. POOH w/rods & pro-rod to overshot, remove overshot. Tail out broke pro-rod to fusion welder and splice pro-rod back together, let weld cool. 11:00 ? 2:00 - RIH w/ new pin on 28.6mm pro-rod 800C, rig out rod reel and rod guide, put accelerator away and RIH w/ 1-31.8mm sucker rod, 3?31.8mm pony rod and 1-52? polish rod. Space out rod string has per manufactures specs. Remove rod BOP, install drive head, tighten rod clamps, tie in and pressure test pump to 500 psi. 500-0psi in 1 min w/ back spin. Push remaining fluid down flow line. Rig out all associated equipment, remove locks, Clean up location. Sign Vendor invoices and release all services. Update wellview; attach ERP, Site Specific and invoices in salesforce. Operations removed lock & started well. Well is pumping. Job Complete. Rod Rig Cost: $2085.00 Gripper Cost: $1261.00 Rod Welder Cost: $787.50 Supervision Cost: $750.00 Mileage Cost: $132.00 Total Job Cost: $4965.50
102/01-03-049-02W4 (D6) | 80041107 | <a href="a0yG0000000fP7Y" target="_self">104</a> | HORIZONTAL | 25/12/2018 6:42 AM | 88 | 0 | Pressure Truck - Well Load
100/07-21-049-02W4 SWB | 80029878 | <a href="a0yG0000000Ks27" target="_self">108</a> | DIRECTIONAL | 24/12/2018 7:01 AM | 860 | 0 | Flushby - Torqued Flush | Torque Flush Travel to location. Obtain work permit from operations. Operator, flush-by operator & I locked out skid. Flush-by loaded 6m3 of produced water from 11-14-49-2w4. Well was down upon arrival, held tailgate and hazard assessment meeting, discussed any hazards for job to commence, perform pre-job checklist and walk around inspection. Check for H2S (0), LEL (0), CO (0), and O2 (20.9%) Rig up, check grounding and bonding, function tested air kills (good), function alert horn (good), function test crown saver (Good). Pull up on rod string. Rods were stuck. Worked rods free @ 30,000lbs w/ good rotation, flush 4m3 water (no pressure while flushing), then tubing went on vac. Land rods w/ good rotation, pressure tested to 500psi, held solid in 1 min w/ no back spin, rig out, push flow line, remove locks, notify operations. Operator removed lock and started up well. Job complete Ticket start time: 09:30 Ticket end time: 12:00 Total Ticket Time: 2.5hrs Flush-by Cost: $385.00 Supervision Cost: $475.00 Mileage Cost: $0.00 Total Cost: $860.00
100/02-25-050-01W4 SWB | 80042741 | <a href="a0yG0000000Ks27" target="_self">108</a> | DIRECTIONAL | 21/12/2018 7:30 AM | 1483.4 | 1 | Flushby - Torqued Flush | Travel in, load fluid from 3-10 location (6w), well was down upon arrival, held tailgate and hazard assessment meeting, discussed any hazards for job to commence, perform pre-job checklist and walk around inspection. Check for H2S (0), LEL (0), CO (0), and O2 (20.9) Rig up, check grounding and bonding, function tested air kills (good), function alert horn (good), function test crown saver (Good), pulled rods free @ 35,000lbs, tubing went on vac, flushed with 4m3 total, land rods w/good rotation, pressure test 500psi w/no backspin, rig out, push flow line, notify operations, pulled 1' pony and respace out rod string. Job complete Ticket start time: 7:00 Ticket end time: 9:00 Total Ticket Time: 2hrs Flush by cost $ 323.40 Supervisor cost $ 1050.00 Mileage cost: $ 110.00 Total cost $1483.40
100/06-24-049-02W4 SWB | 80040004 | <a href="a0yG0000000Ks27" target="_self">108</a> | VERTICAL | 21/12/2018 7:26 AM | 646.8 | 0 | Flushby - Torqued Flush | Travel in, load fluid from 8-20 location (6w), well was down upon arrival, held tailgate and hazard assessment meeting, discussed any hazards for job to commence, perform pre-job checklist and walk around inspection. Check for H2S (0), LEL (0), CO (0), and O2 (20.9) Rig up, check grounding and bonding, pulled rods free @ 13,000lbs, 400L to fill tubing and pressures up to 1000psi, surge tubing, unable to land rod string or flush tubing, load casing, unable to land rods, flagpoled @ 4', rig out, push flow, notify operations. Job complete Ticket start time: 13:00 Ticket end time: 17:00 Total Ticket Time: 4hrs Flush by cost $ 646.80 Supervisor cost $ 0 Mileage cost: $ 0 Total cost $ 646.80
100/02-25-050-01W4 SWB | 80042741 | <a href="a0yG0000000Ks27" target="_self">108</a> | DIRECTIONAL | 19/12/2018 8:04 AM | 88 | 0 | Pressure Truck - Well Load | alberta production cuts
100/07-25-050-01W4 SWB | 80025676 | <a href="a0yG0000000Ks27" target="_self">108</a> | DIRECTIONAL | 19/12/2018 7:27 AM | 88 | 0 | Pressure Truck - Well Load | Alberta Production Cuts
100/16-01-051-01W4 SWB | 80043799 | <a href="a0yG0000000Ks27" target="_self">108</a> | SLANT | 18/12/2018 2:16 PM | 132 | 0 | Pressure Truck - Well Load | alberta production cuts
102/14-36-049-02W4 SWB | 80045949 | <a href="a0yG0000000Ks27" target="_self">108</a> | VERTICAL | 18/12/2018 9:58 AM | 98 | 0 | Pressure Truck - Well Load | Alberta production cuts
100/03-01-050-02W4 SWB | 80040021 | <a href="a0yG0000000Ks27" target="_self">108</a> | VERTICAL | 18/12/2018 9:58 AM | 132 | 1 | Pressure Truck - Well Load | Alberta Production Cuts
100/12-24-050-01W4 SWB | 80040012 | <a href="a0yG0000000Ks27" target="_self">108</a> | VERTICAL | 18/12/2018 8:49 AM | 176 | 0 | Pressure Truck - Well Load
100/04-29-049-01W4 | 80046284 | <a href="a0yG0000000Ks27" target="_self">108</a> | VERTICAL | 18/12/2018 8:49 AM | 176 | 0 | Pressure Truck - Well Load
102/14-10-051-01W4 SWB | 80045947 | <a href="a0yG0000000Ks27" target="_self">108</a> | VERTICAL | 18/12/2018 7:37 AM | 406.52 | 0 | Flushby - Torqued Flush | Spot Heavy Crude 414 at lease entrance. Perform and review pre-job safety meeting, JSA's, ERP and Husky SOPS. Discuss hazards and controls, ensure everyone fit for duty and certificates all up to date (Good) Obtain permit from operations. Perform walk around inspection and check for LELS and H2S on location. Note: 02 (20.9%), CO (0) H2S (0PPM) and LELS (0) Verify lock out with operator. (Good) Load 3m3 of water/4m3 of oil from location. Spot Heavy Crude flush by and rig up. Pull rod string free and flush tubing with 5m3. Note: Pulled up to 30,000lbs then popped free pulling free@24,000lbs with good rotation and flushed on vacuum till oil hit bottom the pressure stayed@900psi for rest of flush. Land rod string and pressure test to 500psi. Note: Poor rotation in and bled down to 100psi in 5mins with No backspin. Push flow line and open up casing. Rigout flush by, remove lock out tag out, pass well back to operator and release flush by. Job Complete. Note: Mechanic on location to repair engine and well will be kicked in after. Rig on location: 15:30 Rig off location: 17:00 Flush by cost $ 252.5 Supervisor cost $ 0 Mileage cost: $154 Total job cost: $406.5
102/12-24-050-01W4 SWB | 80040013 | <a href="a0yG0000000Ks27" target="_self">108</a> | VERTICAL | 17/12/2018 4:15 PM | 88 | 0 | Pressure Truck - Well Load | Alberta Production Cuts
102/08-33-051-01W4 SWB | 80043791 | <a href="a0yG0000000Ks27" target="_self">108</a> | DIRECTIONAL | 17/12/2018 2:52 PM | 88 | 0 | Pressure Truck - Well Load | Alberta Production Cuts
102/01-10-051-01W4 SWB | 80151869 | <a href="a0yG0000000Ks27" target="_self">108</a> | VERTICAL | 17/12/2018 2:51 PM | 88 | 0 | Pressure Truck - Well Load | Alberta Production Cuts
100/02-01-051-01W4 | 80027112 | <a href="a0yG0000000Ks27" target="_self">108</a> | VERTICAL | 2018-11-12 12:23 | 88 | 0 | Pressure Truck - Well Load
100/10-32-049-02W4 SWB | 80041337 | <a href="a0yG0000000Ks27" target="_self">108</a> | VERTICAL | 2018-11-12 11:16 | 1014 | 2 | Flushby - Start-Up Flush | Travel to location. Obtain work permit from operations. Operator, flush-by operator & I locked out skid. Flush-by loaded 6m3 of Produced Water from location. Well was down upon arrival, held tailgate and hazard assessment meeting, discussed any hazards for job to commence, perform pre-job checklist and Torque Flush walk around inspection. Check for H2S (0), LEL (0), CO (0), and O2 (20.9%) Rig up, check grounding and bonding, function tested air kills (good), function alert horn (good), function test crown saver (Good). Pull up on rod string. Rods were stuck. Worked rods free @ 37,000lbs w/ good rotation (took a long time to work free), (tight flushing for first 1.0m3) flushed 4m3, then tubing went on vac. Land rods w/ good rotation, pressure tested to 500psi, no bleed off in 2 min w/ no back spin, rig out, push flow line, remove locks, notify operations. Operator removed lock and started up well. Job complete Ticket start time: 08:30 Ticket end time: 12:00 Total Ticket Time:3.5hrs Flush-by Cost: $539.00 Supervision Cost: $475.00 Mileage Cost: $0.00 Total Cost: $1014.00
105/04-07-049-02W4 (B4) | 80042223 | <a href="a0yG0000004Pwc5" target="_self">117</a> | HORIZONTAL | 2018-10-12 12:17 | 6289 | 1 | Rod Servicing - Rigless Fishing | Travel to location, Load fluid as per operations, receive permits from operator, well was down upon arrival Complete daily walk around inspection & ensure prime mover is shut down, locked out, Sweep lease for L.E.L - 0%, H2S - 0%, CO 0% & O2 (20.9) Hold pre-job safety meting & hazard assessment. Discuss specifics such as task on hand. fit for duty and specific hazards relative to job being performed. Check casing & tubing pressures (tstm), killed casing gas with 3m3 & bleed off. RU flushby. Ensured all equip. is grounded, function air kills(good), function alert horn(good), crown saver (N/A), BOP pressure test (June 20,2018), BOP drill (Dec 11,2018), Man down drill (Dec 11,2018), and Unit inspection Pull polish rod, No weight, Polish rod backed off at surface, Box left in hole, Remove drive unit, Install rod BOP, Function test (Function Ok) RIH W/ one sucker rod/'6' pony/polish rod, Pin down to screw into fish top, Tag fish top, rotate left till rods popped into box, Rotate to right 13 turns, Pull free @ 12,000lbs W/ no rotation out, Hanging String weight 7000lbs, Flush tubing @ 500psi, Bleed pressure, Suspect low break in rods, POOH w/ rods/prorod, (BROKEN Prorod @ 594m) as per TMX depth gauge, Weld on a NEW Permanent '1" pin end, Install overshot w/ '2' spring grapple and extended body, '4'ft pony rod, prorod & surface rods, RIH Latch onto fish. (604MKB) Pull free @ 23,000lbs W/ good rotation out, Flush tubing no pressure, Tubing on Vac, POOH w/ surface rods, prorod & remove overshot. Pull to rotor and visual inspect, Rotor looks good at this time, RIH with rod string assembly, Space out, Install drive head & polish rod. Pressure test, Push flow line, Remove lock from hydraulics, Job Complete, Turn well over to operations. Operator to PWOP. Job Complete -Rigless Fishing Flushby Cost: $1995 TMX Cost: $1935 Welder cost:$1039 Accel Hotshot(Rods)$210 Supervision cost: $ 1000 Mileage costs: $110 Total cost: $6289 Start Time: 06:30 End Time: 17:30 (10.5hrs)
100/03-01-050-02W4 SWB | 80040021 | <a href="a0yG0000000Ks27" target="_self">108</a> | VERTICAL | 2018-09-12 20:08 | 88 | 1 | Pressure Truck - Well Load
107/01-25-048-02W4 (A4) | 80029251 | <a href="a0yG0000000fP7Y" target="_self">104</a> | HORIZONTAL | 2018-08-12 22:03 | 385 | 1 | Flushby - Torqued Flush | Torque Flush Travel to location. Obtain work permit from operations. Operator, flush-by operator & I locked out skid. Flush-by loaded 10m3 of water from location. Well was down upon arrival, held tailgate and hazard assessment meeting, discussed any hazards for job to commence, perform pre-job checklist and walk around inspection. Check for H2S (0), LEL (0), CO (0), and O2 (20.9%) Rig up, check grounding and bonding, function tested air kills (good), function alert horn (good), function test crown saver (Good). Pull up on rod string. Rods were stuck. Worked rods free @ 30,000lbs w/ good rotation, flush 7m3 water (no pressure while flushing), then tubing went on vac. Land rods w/ no rotation, pressure tested to 500-0psi in 1 min w/ back spin, rig out, push flow line, remove locks, notify operations. Operator removed lock and started up well. Job complete Ticket start time: 13:00 Ticket end time: 15:30 Total Ticket Time: 2.5hrs Flush-by Cost: $385.00 Supervision Cost: $0.00 Mileage Cost: $0.00 Total Cost: $385.00
103/12-35-048-02W4 (J3) | 80029258 | <a href="a0yG0000000fP7Y" target="_self">104</a> | HORIZONTAL | 2018-07-12 11:37 | 88 | 0 | Pressure Truck - Well Load
106/11-09-049-02W4 (X5) | 80041247 | <a href="a0yG0000000Ks2W" target="_self">112</a> | HORIZONTAL | 2018-07-12 07:20 | 4992.2 | 2 | Rod Servicing - Rigless Fishing | 07:30 - 07:45 ? Held Safety Meeting/Hazard assessment with all personal on location. Discuss task at hand, fit for duty policy, moving parts, pinch points, overhead loads, spotting equipment, LEL's, use of tag lines, Rigging in/out equipment, lease conditions, muster point, safety slings, smoking area, lifting heavy objects, ERP, Work duties, PPE, Proper grounding of equipment, weather conditions, pumping fluids, checking pressures on well, see attached Site Specific. 07:45 - 08:00 ? Site sweep (H2S-0, LEL-0, CO2-0, O2-20.9), checked wellhead pressures (SICP-280kpa, SITP-0kpa) 08:00 - 08:30 - Spot and RU Rod Rig according to AEB, OH&S, Husky and company policies. Preform level 1&2 inspections, crown saver, emergency shut downs and other associated safety equipment. (BOP Drill -Dec 8, Man-Down Drill ? Nov 30, Unit Inspection ? Nov 26, Rod BOP PT ? Dec 8) 08:30 - 14:00 - Check string weight (4000lbs), ND Top Drive, NU Rod BOP/ Safety Brake (function test-pass), POOH w/ 40? ? 31.7mm Polish Rod, 2 ? 31.7mm ponies (8?, 10?), clamped off Pro-rod, RI X-CEL, POOH w/ 28.6mm 800C, Pro-rod to break @ 361m (Clean break, Pro-rod is in good condition), secured well. Assemble/ RIH w/ 1 1/8? basket grapple overshot, Pro-rod, sucker rod and Polish Rod, install Rod Spinner, tried to latch overshot onto fish, no go, pulled out of hole, changed grapple size, RIH w/ 1 1/16? basket grapple overshot, latched onto fish, pull rotor from stator @ 16,000lbs (good rotation), POOH/ LD Polish Rod, pony, flush well w/ 4m3, POOH w/ Pro-rod to fish, remove overshot, spool both Pro-rod ends to fusion welder (fuse, time to cool), RIH w/ 783m ? 28.6mm 800C Pro-rod, 2 ? 31.7mm ponies (2?, 8?, 10?), 40? ? 31.7mm Polish Rod, spaced out to pump specs (12? stick up). ND Rod BOP, NU Top Drive, landed rods, filled hole and pressure tested to 3500kpa (500-300 in 1min w/ BS), pushed flowline with remaining fluid. 14:00 ? 14:30 - Rig out all associated equipment, clean up any debris, sign vendor invoices and release all services, update wellview, attach ERP, Site Specific and invoices in salesforce. Turn over to operations. Job Complete Rod Rig Start/ End Time: 06:30 ? 15:00 Rod Rig Total Hrs/ Cost: 9hrs/ $3,075.00 Supervision Cost: $950.00 Mileage Cost: $0 Final Cost: $4,992.20
107/12-09-049-02W4 (W5) | 80041982 | <a href="a0yG0000000Ks2W" target="_self">112</a> | HORIZONTAL | 2018-06-12 21:04 | 525 | 1 | Flushby - Torqued Flush | Travel in, load fluid from 14-4 location (4o/3w), well was down upon arrival, held tailgate and hazard assessment meeting, discussed any hazards for job to commence, perform pre-job checklist and walk around inspection. Check for H2S (0), LEL (0), CO (0), and O2 (20.9) Rig up, check grounding and bonding, pulled rods free @ 29,000lbs, tubing went on vac, flushed with 4.5m3 total, land rods w/good rotation, pressure test 500psi w/backspin, rig out, push flow line, notify operations. Job complete Ticket start time: 14:30 Ticket end time: 17:30 Total Ticket Time: 3hrs Flush by cost $ 525.00 Supervisor cost $ Mileage cost: $ Total cost $525.00
107/12-09-049-02W4 (W5) | 80041982 | <a href="a0yG0000000Ks2W" target="_self">112</a> | HORIZONTAL | 2018-04-12 21:38 | 717.55 | 1 | Flushby - Torqued Flush | TORQUED FLUSH. Travel and load fluid as per operations. Obtain permit, verify lock out and secure well servicing lock out. Check lease for H2S (0), LEL (0), CO (0), O2 (20.9). Hold pre job meeting and hazard assessment, discuss the task at hand, the hazards, the controls, the ERP plan, fit for duty and Husky?s 4-priorities, safety, well control, execution plan and cost controls. Spot DLM flush by # 125 and rig up, equipment is grounded. Function air kills (good), function alert horns (good), function crown saver (good). Bop drill date: Nov 28/18 Bop pressure test date: Nov28/18 Man down drill date: Nov 28/18 Unit inspection date: Nov 28/18 Lift rods free @25000 LBS, good rotation. Flush 4 m3 on vacuum. Land rods, no rotation. Fill and pressure test tubing and pump to 500 psi quick back spin to 0 psi in 30 seconds. Push flow line and rig out. Job complete, remove lock out and sign over permit. Flush by cost $ 242.55 Supervisor cost $ 475.00 Mileage cost $ 0.00 Job total cost $ 717.55
105/01-25-048-02W4 (A8) | 80028386 | <a href="a0yG0000000fP7Y" target="_self">104</a> | HORIZONTAL | 2018-04-12 19:33 | 984.22 | 3 | Flushby - Torqued Flush | TORQUED FLUSH/ 3M ROD LIFT. Travel and load fluid as per operations. Obtain permit, verify lock out and secure well servicing lock out. Check lease for H2S (0), LEL (0), CO (0), O2 (20.9). Hold pre job meeting and hazard assessment, discuss the task at hand, the hazards and the controls. Spot DLM flush by #125 , equipment is grounded and rig up. Lift rods free @ 25000 LBS, good rotation. Flush all fluid on vacuum. Lift drive head and not enough derrick height to remove polish rod for rod lift. Install drive head and land rods, no rotation and floated all the way in. Remove lock out and sign over permit. NEEDS A LONGER DERRICK TO REMOVE POLISH ROD. Flush by cost $ 328.40 Supervisor cost $ 0.00 Mileage cost $ 0.00 Job cost $ 328.40 Grant #60028 Travel in, held a pre-job hazard assessment, preformed lease walk around and marked any hazards on lease site, discussed job to be performed and hazards associated with operation, signed all pertaining documentation. Load fluid has per job details, performed pre-job check list. Rig up Pulled free @ 25,000lbs, no rotation up, flushed 5m3, ND top drive, NU rod BOP (function test-good), removed 7? from string length (approved by operations), ND rod BOP, NU top drive, landed rods w/ no rotation down (floated whole length of polish rod), filled/ pressure tested tubing to 3500kpa (500-0 in 1min w/ BS), pushed flowline with remaining fluid, RO flush-by. Operations on site to kick in well. Job complete Flush- by Ticket Start/ End Time: 14:00 ? 17:30 Flush-by Ticket Total Time/ Cost: 3.5hrs/ $600.82 Supervision Cost: $0 Mileage Cost: $55.00 Total Job Cost: $984.22
103/09-09-049-02W4 (Z1) | 80041249 | <a href="a0yG0000000Ks2W" target="_self">112</a> | HORIZONTAL | 2018-04-12 15:15 | 636.7 | 2 | Flushby - Start-Up Flush | START UP FLUSH. Travel and load fluid as per operations. Obtain permit, verify lock out and secure well servicing lock out. Check lease for H2S (0), LEL (0), CO (0), O2 (20.9). Hold pre job meeting and hazard assessment, discuss the task at hand, the hazards and the controls. Spot DLM flush by #125 , equipment is grounded and rig up. Work rods free @38000 LBS, good rotation. Flush tight for 1/2 m3 and went on vacuum. Land rods, good rotation. Fill and pressure test tubing and pump to 500 psi to 0 psi in 10 seconds, quick back spin. Push flow line and rig out. Job complete, remove lock out and sign over permit. Flush by cost $ 161.70 Supervisor cost $ 475.00 Mileage cost $ 0.00 Job total cost $ 636.70
105/01-25-048-02W4 (A8) | 80028386 | <a href="a0yG0000000fP7Y" target="_self">104</a> | HORIZONTAL | 2018-02-12 07:12 | 176 | 0 | Pressure Truck - Well Load
107/12-09-049-02W4 (W5) | 80041982 | <a href="a0yG0000000Ks2W" target="_self">112</a> | HORIZONTAL | 2018-01-12 13:22 | 642.4 | 0 | Flushby - Torqued Flush | Travel to location load 3.5o/3.5w, obtain permits, operator kicked and locked out well, held tailgate and hazard assessment meeting, discussed any hazards for job to commence, perform pre-job checklist and walk around inspection. Check for H2S (0), LEL (0), CO (0), and O2 (20.9) Rig up, check grounding and bonding, check tubing and casing pressure, pulled rods free @ 25,000lbs w/ good rotation, flushed well on vac, flush by w/ 7m3, land rods w/ good rotation, rig out, notify operator to sign over well and kick in well. Job complete Final Cost $642.40 Ticket start time: 4:30 Ticket end time: 6:30 Total Ticket Time: 2hr (1/2hr for travel to shop) Flush by Cost $323.40 Supervision Cost $.00 Mileage Cost $319.00
105/01-25-048-02W4 (A8) | 80028386 | <a href="a0yG0000000fP7Y" target="_self">104</a> | HORIZONTAL | 2018-01-12 10:00 | 32 | 0 | Pressure Truck - Well Load
105/01-25-048-02W4 (A8) | 80028386 | <a href="a0yG0000000fP7Y" target="_self">104</a> | HORIZONTAL | 30/11/2018 5:56 PM | 617.55 | 1 | Flushby - Torqued Flush | Travel to 11-25-48-2w4 TK #4 and load 10w, travel to location, obtain permits, operator kicked and locked out well, held tailgate and hazard assessment meeting, discussed any hazards for job to commence, perform pre-job checklist and walk around inspection. Check for H2S (0), LEL (0), CO (0), and O2 (20.9) Rig up, check grounding and bonding, check tubing and casing pressure, pulled rods free @ 30,000lbs w/ good rotation, flushed well on vac, flush by w/ 8m3, land rods w/ no rotation, fill hole and p/t to 400-0psi in 30sec w/ lots of BS, push flow line, rig out, notify operator to sign over well and kick in well. Job complete Final Cost $617.55 Ticket start time: 9:00 Ticket end time: 10:30 Total Ticket Time: 1.5hr Flush by Cost $242.55 Supervision Cost $375.00 Mileage Cost $0.00
104/10-09-049-02W4 (Y3) | 80041226 | <a href="a0yG0000000Ks2W" target="_self">112</a> | HORIZONTAL | 29/11/2018 12:48 PM | 698.4 | 2 | Flushby - Torqued Flush | Travel to location and load 6w, obtain permits, operator kicked and locked out well, held tailgate and hazard assessment meeting, discussed any hazards for job to commence, perform pre-job checklist and walk around inspection. Check for H2S (0), LEL (0), CO (0), and O2 (20.9) Rig up, check grounding and bonding, function tested air kills (good), function alert horn (good), check tubing and casing pressure, pulled rods free @ 24,000lbs w/ good rotation, flushed well on vac, flush by w/ 3m3, land rods w/ no rotation, fill hole and p/t to 500-0psi in 30sec w/ slow BS, push flow line, rig out, notify operator to sign over well and kick in well. Job complete Final Cost $698.40 Ticket start time: 7:00 Ticket end time: 9:00 Total Ticket Time: 2hr (1/2 hr for travel to location) Flush by Cost $323.40 Supervision Cost $375.00 Mileage Cost $0.00
102/02-25-048-02W4 (B4) | 80025649 | <a href="a0yG0000000fP7Y" target="_self">104</a> | HORIZONTAL | 29/11/2018 12:12 PM | 678.74 | 0 | Flushby - Torqued Flush | Travel in and load 7w from TK4 11-25-48-2w4, obtain permits from operations, lock out well, held tailgate and hazard assessment meeting, discussed any hazards for job to commence, perform pre-job checklist and walk around inspection. Check for H2S (0), LEL (0), CO (0), and O2 (20.9) Rig up, check grounding and bonding test crown saver (good), latch onto rod string and loosen clamps and drop rods. Pulled rotor free @ 20,000lbs w/good rotation. Flushed on vac for 3m3. Reland rods with poor rotation. Preessure test. 500-00 psi in 1min with slow backspin. push flow line with rest of fluid, rig out, remove locks from well and notified operator. Job complete Final Cost $678.74 Ticket start time: 14:30 Ticket end time: 17:00 Total Ticket Time: 2.5hrs Flushby Cost $513.74 Supervision Cost $0.00 Mileage Cost$165.00
100/08-20-049-02W4 SWB | 80025703 | <a href="a0yG0000000Ks27" target="_self">108</a> | DIRECTIONAL | 29/11/2018 9:54 AM | 455.4 | 0 | Flushby - Diagnostic Flush | DIAGNOSTIC FLUSH. Travel and load fluid as per operations. Obtain permit, verify lock out and secure well servicing lock out. Check lease for H2S (0), LEL (0), CO (0), O2 (20.9). Hold pre job meeting and hazard assessment, discuss the task at hand, the hazards and the controls. Spot DLM flush by #125 , equipment is grounded and rig up. Bled off small amount of tubing gas. Lift rods free @ 8000LBS, no rotation and approximately 5000 LBS string weight. Flush 3.5 m3, no recordable pressure. Land rods, no rotation and approximately 5000 LBS string weight. Pump last 3.5 m3 and no recordable pressure, suspect rotor is back spinning in pump. Rig out, tubing on strong vacuum. Job complete, remove lock out and sign over permit. Flush by cost $ 323.40 Supervisor cost $ 0.00 Mileage cost $ 132.00 Job total cost $ 455.40
105/01-25-048-02W4 (A8) | 80028386 | <a href="a0yG0000000fP7Y" target="_self">104</a> | HORIZONTAL | 27/11/2018 10:11 AM | 176 | 0 | Pressure Truck - Well Load
105/01-25-048-02W4 (A8) | 80028386 | <a href="a0yG0000000fP7Y" target="_self">104</a> | HORIZONTAL | 26/11/2018 3:45 PM | 988.74 | 1 | Flushby - Torqued Flush | TORQUED FLUSH. Travel and load fluid as per operations. Obtain permit, verify lock out and secure well servicing lock out. Check lease for H2S (0), LEL (0), CO (0), O2 (20.9). Hold pre job meeting and hazard assessment, discuss the task at hand, the hazards, the controls, the ERP plan, fit for duty and Husky?s 4-priorities, safety, well control, execution plan and cost controls. Spot Heavy crude flush by # 405 and rig up, equipment is grounded. Function air kills (good), function alert horns (good), function crown saver (good). Bop drill date: Nov 27/18 Bop pressure test date: Nov27/18 Man down drill date: Nov 27/18 Unit inspection date: Nov 27/18 Lift rods free @35000 LBS, good rotation. Flush 5m3 on vacuum. Land rods, no rotation. Fill tubing, open flow line and push remaining fluid, rods back spinning. Rig out and go load 7m3 H20 as per operations. Rig into casing and load casing with 7m3 H20. Rig out. Job complete, remove lock out and sign over permit. Have Chris start up well, pump action 0-100 psi in 5 seconds. Flush by cost $ 513.74 Supervisor cost $ 475.00 Mileage cost $ 0.00 Job total cost $ 988.74
102/10-09-049-02W4 (Y4) | 80041227 | <a href="a0yG0000000Ks2W" target="_self">112</a> | HORIZONTAL | 25/11/2018 7:13 AM | 742.55 | 0 | Flushby - Torqued Flush | Loaded 7m3 water, pulled rods free at 25,000lbs, flushed well on vacuum, pressure test 500-0psi in 30 seconds with fast backspin, push flowline, good rotation in/out. PWOP. Turn well over to operations
100/05-28-050-03W4 SWB | 80046127 | <a href="a0yG0000000Ks2W" target="_self">112</a> | VERTICAL | 23/11/2018 9:09 AM | 624.25 | 1 | Flushby - Start-Up Flush | START UP FLUSH. Travel and load fluid as per operations. Obtain permit, verify lock out and secure well servicing lock out. Check lease for H2S (0), LEL (0), CO (0), O2 (20.9). Hold pre job meeting and hazard assessment, discuss the task at hand, the hazards and the controls. Spot DLM flush by #125 , equipment is grounded and rig up. Open rod locks and lift rods free @ 20000 LBS, poor rotation. Flush 4m3 on vacuum. Land rods poor rotation. Fill and pressure test tubing and pump to 500 psi to 300 psi in 1 minute, no back spin. Push flow line and rig out. Job complete, remove lock out and sign over permit Flush by cost $ 404.25 Supervisor cost $ 0.00 Mileage cost $ 220.00 Job total cost $ 624.25
103/07-05-049-02W4 (C4) | 80041100 | <a href="a0yG0000004Pwc5" target="_self">117</a> | HORIZONTAL | 22/11/2018 7:05 AM | 763.4 | 0 | Flushby - Torqued Flush | TORQUED FLUSH. Travel and load fluid as per operations. Obtain permit, verify lock out and secure well servicing lock out. Check lease for H2S (0), LEL (0), CO (0), O2 (20.9). Hold pre job meeting and hazard assessment, discuss the task at hand, the hazards and the controls. Spot DLM flush by # 125 , equipment is grounded and rig up. Lift rods free @ 20000 LBS, good rotation. Flush 4m3 on vacuum. Land rods, no rotation. Fill and pressure test tubing and pump to 500 psi to 0 psi in 10 seconds, slow back spin. Push flow line and rig out. Job complete, remove lock out and sign over permit. Have Travis start up well, poor pump action. Flush by cost $ 323.40 Supervisor cost $ 0.00 Mileage cost $ 440.00 Job total cost $ 723.40
103/07-05-049-02W4 (C4) | 80041100 | <a href="a0yG0000004Pwc5" target="_self">117</a> | HORIZONTAL | 20/11/2018 8:03 AM | 4909.24 | 2 | Rod Servicing - Rigless Fishing | 10:45 - 11:00 - Safety Meeting/Hazard assessment with all personal on location. Discuss task at hand, fit for duty policy, moving parts, pinch points, overhead loads, spotting equipment, LEL's, use of tag lines, Rigging in/out equipment, lease conditions, muster point, safety slings, smoking area, lifting heavy objects, ERP, Work duties, PPE, Proper grounding of equipment, Weather conditions, pumping fluids, checking pressures on well, see attached Site Specific. 11:00 - 11:15 ? Site sweep (H2S-0, LEL-0, CO2-0, O2-20.9), Checked wellhead pressures (SICP-140kpa, SITP-0kpa) 11:15 - 11:45 - Spot and RU Rod Rig according to AEB, OH&S, Husky and company policies. Preform level 1&2 inspections, crown saver, emergency shut downs and other associated safety equipment. (BOP Drill -Nov 19, Man-Down Drill ? Nov 6, Unit Inspection ? Nov 18, Rod BOP PT ? Nov 6) 11:45 - 13:00 ? ND top drive, NU rod BOP (function tested ? pass), RIH w/ 31.7mm basket grapple overshot, pulled rods free @ 15,000lbs, slight rotation up, flushed 3m3, well on vac, installed NEW 52? ? 31.7mm Polish Rod, spaced out to pump specs, ND rod BOP, NU top drive, filled tubing, pressure tested to 3500kpa (500-0 in 3 secs w/ backspin), pushed flowline with remaining fluid. 13:00 ? 13:30 - Rig out all associated equipment, clean up any debris, sign vendor invoices and release all services, update wellview, attach ERP, Site Specific and invoices in salesforce. Turn over to operations. Job Complete Flush-by Start/ End Time: 7:30 ? 13:30 (Husky Safety Meeting Charged) Flush-by Total Hrs/ Cost: 6hrs/ $1,230.24 Supervision Cost: $950.00 Mileage Cost: $0 Final Cost: $4,909.24
100/14-04-049-02W4 SWB | 80151868 | <a href="a0yG0000000Ks2W" target="_self">112</a> | VERTICAL | 19/11/2018 8:16 PM | 798.4 | 2 | Flushby - Torqued Flush | TORQUED FLUSH. Travel and load fluid as per operations. Obtain permit, verify lock out and secure well servicing lock out. Check lease for H2S (0), LEL (0), CO (0), O2 (20.9). Hold pre job meeting and hazard assessment, discuss the task at hand, the hazards, the controls, the ERP plan, fit for duty and Husky?s 4-priorities, safety, well control, execution plan and cost controls. Spot DLM flush by # 125 and rig up, equipment is grounded. Function air kills (good), function alert horns (good), function crown saver (good). Bop drill date: Nov 17/18 Bop pressure test date: Nov17/18 Man down drill date: Nov 17/18 Lift rods free @35000 LBS and jumped free, good rotation. Flush 5 m3 on vacuum. Call Joe for start up eta. Land rods, good rotation. Fill and pressure test tubing and pump to 500 psi solid for 1 minute, no back spin. Push flow line and rig out. Job complete, remove lock out and sign over permit. Have Joe start up well. Flush by cost $ 323.40 Supervisor cost $ 475.00 Mileage cost $ 0.00 Job total cost $ 798.40
100/03-25-048-02W4 (B1) | 80150418 | <a href="a0yG0000000fP7Y" target="_self">104</a> | HORIZONTAL | 19/11/2018 3:30 PM | 88 | 0 | Pressure Truck - Well Load
100/07-21-049-02W4 SWB | 80029878 | <a href="a0yG0000000Ks27" target="_self">108</a> | DIRECTIONAL | 18/11/2018 8:54 PM | 706 | 0 | Flushby - Torqued Flush | TORQUED FLUSH Travel and load fluid as per operations. Obtain permit, verify lock out and secure well servicing lock out. Check lease for H2S (0), LEL (0), CO (0), O2 (20.9). Hold pre job meeting and hazard assessment, discuss the task at hand, the hazards and the controls and the ERP. Spot DLM flush by # 125, equipment is grounded and rig up. Lift rods free @ 35000 LBS, good rotation. Flush 5 m3 on vacuum. Land rods, good rotation. Fill and pressure test tubing and pump to 500 psi to 300 psi in 1 minute, slow back spin. Push flow line and rig out. Job complete, remove lock out and sign over permit. Have Henry start up well, pump action 0-200 psi in 20 seconds. Flush by cost $ 231.00 Supervisor cost $ 475.00 Mileage cost $ 0.00 Job total cost $ 706.00
100/10-25-050-01W4 SWB | 80043457 | <a href="a0yG0000000Ks27" target="_self">108</a> | DIRECTIONAL | 18/11/2018 9:23 AM | 3234 | 4 | Coil Tubing Unit - Rod Side Entry | -Load fluid as per operations, travel to location, well was down upon arrival -Complete daily walk around inspection & confirm hydraulics were locked out. Sweep lease for L.E.L - 0%, H2S - 0%, CO 0% & O2 (20.9) -Hold pre-job safety meting & hazard assessment. Discuss specifics such as task on hand. fit for duty and specific hazards relative to job being performed. -RU flushby & coil unit. Ensured all equip. is grounded, function air kills(good), function alert horn(good), crown saver (N/A) -Worked rods @ 35,000lbs could not pull free. Remove drive head & install rod BOP/Y-tool. Pressure test & function(good). Push flow line with 500L. Establish circulation & RIH w/ 19mm coil, slow running in. NO TAG above stator top. Circulate 2m3 on top of stator. Pull coil up 20m and work rods free by surging to 750psi for 45min. then popped free @ 35,000lbs, tubing went on vac. Rih w/ coil through pump and down to 640.0mKB. Pooh w/ coil & RO coil unit & Y-tool, flushby flushed tubing with 2m3(2w) while coil was pooh.Install drive head & polish rod. Rods would not land down all the way and some stator rubber on end of coil. Tie in pressure truck, flush & pressure test with 6m3(6o). Pressure test solid @ 500psi, rods landed down all the way after flushing with oil. Turn well over to operations, could not get engine running, mechanic needed. Travel to base. Job Complete Services Charge: $2701 Supervision Charge: $500 Km charge: $33 Total Cost: $3234
100/10-24-049-03W4 SWB | 80150396 | <a href="a0yG0000000Ks2W" target="_self">112</a> | VERTICAL | 17/11/2018 4:13 PM | 926 | 1 | Flushby - Start-Up Flush | Complete daily walk around inspection, Lock out hydraulics, Sweep lease for L.E.L - 0%, H2S - 0%, CO 0% & O2 (20.9) Hold pre-job safety meting & hazard assessment. Discuss specifics such as task on hand. fit for duty and specific hazards relative to job being performed. (Start up flush) Check casing & tubing pressures, RU flushby. Check that all equip. is grounded, function air kills (Good), function alert horn (Good), crown saver(Good), BOP drill (Nov 18, 2018), Man down drill (Nov 18, 2018), and Unit inspection Start up Flush: Pulled rod string @ 32,000 w/ Good rotation out, flush tubing no pressure, tubing on vac, Land rods W/ Good rotation down, Pressure test, Push Flowline, Job complete, Remove lock from hydraulics, Turn well over to operations. Job Complete - Start up Flush Flushby Cost: $261 Supervision cost: $ 498 Mileage costs: $ 165 Total cost: $ 926 Flushby Start Time: 10:30 Flushby End Time: 12:00 (1.5hrs)
100/10-25-050-01W4 SWB | 80043457 | <a href="a0yG0000000Ks27" target="_self">108</a> | DIRECTIONAL | 16/11/2018 11:59 PM | 489.5 | 1 | Flushby - Torqued Flush | Travel in and load 4o/3w from location, obtain permits from operations, lock out well, held tailgate and hazard assessment meeting, discussed any hazards for job to commence, perform pre-job checklist and walk around inspection. Check for H2S (0), LEL (0), CO (0), and O2 (20.9) Rig up, check grounding and bonding, function tested air kills (good), function alert horn (good), function test crown saver (good), latch onto rod string, loosen clamps, worked rods to 38,000lbs and only got rods up 26?, tie in and surge tubing and pulled rods to 38,000lbs and still no success on pulling rods free, continue to surge tubing while working rods to 38,000lbs and still no success on pulling rods free, tighten safety clamp, well will need a coil, push flow line, rig out, remove locks from well and notify operations. Final Cost $ 489.50 Ticket start time: 7:00am Ticket end time: 8:45 Total Ticket Time: 1.75Hrs Flushby Cost $269.50 Supervision Cost $220.00
102/09-09-049-02W4 (Y6) | 80041237 | <a href="a0yG0000000Ks2W" target="_self">112</a> | HORIZONTAL | 15/11/2018 4:30 PM | 88 | 0 | Pressure Truck - Well Load
100/03-25-048-02W4 (B1) | 80150418 | <a href="a0yG0000000fP7Y" target="_self">104</a> | HORIZONTAL | 15/11/2018 8:14 AM | 846.5 | 2 | Flushby - Torqued Flush | Travel in and load 8w from 105-7-35-48-2w4w4, obtain permits from operations, lock out well, held tailgate and hazard assessment meeting, discussed any hazards for job to commence, perform pre-job checklist and walk around inspection. Check for H2S (0), LEL (0), CO (0), and O2 (20.9) Rig up, check grounding and bonding test crown saver (good), latch onto rod string and pulled rods free @ 30,000lbs w/good rotation and tubing went on vac, flushed with 5m3 total, land rods w/no rotation, pressure test tubing 300-0psi in 60 secs w/BS, push flow line, rig out, remove locks from well and operator started up well. No Presco test as per operator. Job complete Final Cost $846.50 Ticket start time: 6:30 Ticket end time: 8:45 Total Ticket Time: 2.25 Flushby Cost $346.50 Supervision Cost $500.00 Mileage Cost $0.00
102/09-09-049-02W4 (Y6) | 80041237 | <a href="a0yG0000000Ks2W" target="_self">112</a> | HORIZONTAL | 15/11/2018 7:14 AM | 132 | 0 | Pressure Truck - Well Load
102/12-24-050-01W4 SWB | 80040013 | <a href="a0yG0000000Ks27" target="_self">108</a> | VERTICAL | 14/11/2018 7:24 AM | 808 | 1 | Flushby - Production Flush | Travel in and load 7w from location, obtain permits from operations, lock out well, held tailgate and hazard assessment meeting, discussed any hazards for job to commence, perform pre-job checklist and walk around inspection. Check for H2S (0), LEL (0), CO (0), and O2 (20.9) Rig up, check grounding and bonding test crown saver (good), latch onto rod string and pulled rods free @ 10,000lbs w/good rotation, tight flush for 1m3 then tubing went on a vac, flushed w/5m3 total, land rods good rotation, pressure test tubing 500psi (Solid), push flow line, rig out, remove locks from well and operator started up well. Job complete Final Cost $808.00 Ticket start time: 6:30 Ticket end time: 8:30 Total Ticket Time: 2hrs Flushby Cost $308.00 Supervision Cost $500.00 Mileage Cost $0.00
100/16-01-051-01W4 SWB | 80043799 | <a href="a0yG0000000Ks27" target="_self">108</a> | SLANT | 13/11/2018 7:28 AM | 88 | 0 | Pressure Truck - Well Load
102/12-24-050-01W4 SWB | 80040013 | <a href="a0yG0000000Ks27" target="_self">108</a> | VERTICAL | 13/11/2018 7:23 AM | 88 | 0 | Pressure Truck - Well Load
100/08-01-051-01W4 SWB | 80046629 | <a href="a0yG0000000Ks27" target="_self">108</a> | DIRECTIONAL | 2018-12-11 16:07 | 88 | 0 | Pressure Truck - Well Load
108/08-05-049-02W4 (C7) | 80043125 | <a href="a0yG0000004Pwc5" target="_self">117</a> | HORIZONTAL | 2018-11-11 15:14 | 5401.45 | 1 | Rod Servicing - Rigless Fishing | Held prejob safety meeting with all personel on location, Check area for H2S, LEL?s and Oxygen levels, MORU equipment according to AEB, OH&S and Husky regs. Check pressures casing was TSTM, tubing was TSTM. Spot equipment MORU Scorpion flushby and Ronin TMX as per regs and company policies. Strip off drive head and rig in rod bop then function test safety equipment. Removed 52ft polish rod and 31.8mm sucker rod then rig in Ronin tmx and pooh with 240m of 28.6mm 620C prorod so tailed out to welder and installed a 25.4mm pin end then ran in and fished bottom section with overshot. Pooh with rod string and spliced both sections together and waited for them to cool down then continued out of hole to inspect remaining prorod, shear and rotor all good then turn around and run in hole and spaced out then installed drivehead and clamps. Flushed with 3m3 of produced water then lower rotor and pressure test the pump then check the presco and push the flowline. Rig out Scorpion flushby then clean up around well and location. Contacted pumper and he witnessed flush, pressure test and presco shutdown with water. Turn well over to operations.
100/06-24-049-02W4 SWB | 80040004 | <a href="a0yG0000000Ks27" target="_self">108</a> | VERTICAL | 2018-11-11 15:04 | 132 | 0 | Pressure Truck - Well Load
107/01-25-048-02W4 (A4) | 80029251 | <a href="a0yG0000000fP7Y" target="_self">104</a> | HORIZONTAL | 2018-10-11 16:54 | 628.52 | 1 | Flushby - Torqued Flush | Travel to location and load 8w, obtain permits, operator kicked and locked out well, held tailgate and hazard assessment meeting, discussed any hazards for job to commence, perform pre-job checklist and walk around inspection. Check for H2S (0), LEL (0), CO (0), and O2 (20.9) Rig up, check grounding and bonding, function tested air kills (good), function alert horn (good), function crown saver (good), checked tubing and casing pressure, pulled rods out @ 35,000lbs w/ good rotation and bridges, well flushed on vac, flush by w/ 4.5m3, land rods w/ good rotation, fill hole, push flow line, rig out, notify operator to sign over well and kick in well. Job complete Final Cost $628.52 Ticket start time: 8:00 Ticket end time: 9:30 Total Ticket Time: 1.5hr Flush by Cost $253.52 Supervision Cost $375.00 Mileage Cost $0.00
102/12-24-050-01W4 SWB | 80040013 | <a href="a0yG0000000Ks27" target="_self">108</a> | VERTICAL | 2018-10-11 15:51 | 88 | 0 | Pressure Truck - Well Load
105/01-25-048-02W4 (A8) | 80028386 | <a href="a0yG0000000fP7Y" target="_self">104</a> | HORIZONTAL | 2018-10-11 12:23 | 88 | 0 | Pressure Truck - Well Load
105/01-25-048-02W4 (A8) | 80028386 | <a href="a0yG0000000fP7Y" target="_self">104</a> | HORIZONTAL | 2018-10-11 08:30 | 88 | 0 | Pressure Truck - Well Load
100/07-25-050-01W4 SWB | 80025676 | <a href="a0yG0000000Ks27" target="_self">108</a> | DIRECTIONAL | 2018-09-11 22:34 | 88 | 1 | Pressure Truck - Well Load
100/16-01-051-01W4 SWB | 80043799 | <a href="a0yG0000000Ks27" target="_self">108</a> | SLANT | 2018-09-11 07:08 | 538.67 | 0 | Flushby - Production Flush | Production flush. Travel and load fluid as per operations. Obtain permit and complete a walk around, verify lock out and secure well servicing lock out. Check lease for H2S (0), LEL (0), CO (0), O2 (20.9). Hold pre job meeting and hazard assessment, discuss the erp, the task at hand, the hazards, the controls. Spot Heavy crude flush by # 414 and rig up, equipment is grounded. Lift rods free @ 17000 LBS, no rotation. Flush 6m3 on vacuum. Call Merv for start up eta. Land rods floating and no rotation. Fill and pressure test tubing and pump to 500 psi to 0 psi in 4 minutes, no back spin. Push flow line and rig out. Job complete, remove lock out and sign over permit. Flush by cost $ 428.67 Supervisor cost $ 0.00 Mileage cost $ 110.00 Total cost $ 538.67
100/16-01-051-01W4 SWB | 80043799 | <a href="a0yG0000000Ks27" target="_self">108</a> | SLANT | 2018-08-11 11:35 | 88 | 0 | Pressure Truck - Well Load
105/01-25-048-02W4 (A8) | 80028386 | <a href="a0yG0000000fP7Y" target="_self">104</a> | HORIZONTAL | 2018-06-11 09:42 | 1165 | 4 | Flushby - Torqued Flush | Waiting for engine skid to get running Engine is repaired and flush is booked Nov 10 Spot Scorpion 4415 at lease entrance. Perform and review pre-job safety meeting, JSA's, ERP and Husky SOPS. Discuss hazards and controls, ensure everyone fit for duty and certificates all up to date (Good) Obtain permit from operations. Perform walk around inspection and check for LELS and H2S on location. Note: 02 (20.9%), CO (0) H2S (0PPM) and LELS (0) Verify lock out with operator. (Good) Load 8m3 of water and 1 pail of chemical from location. Push flow line with 0.5m3 of water. Pull rod string free and flush tubing with 7.5m3. Note: Pulled up to 35,000lbs pulling tight for 2-3ft then popped free with fast backspin and flushed on vacuum. Note: Pulled free@20,000lbs with good rotation and flushed on vacuum. Lower rod string and perform 12" rod lift. Pull rod string free. (Same thing pulled tight for 2ft then popped free) Rigout flush by, remove lock out tag out, pass well back to operator, operator kicked well in, check pump action (Good) Load 8m3 of water from location and load casing with another 8m3 of water. Rigout and release flush by. Job Complete. Rig on location: 07:30 Rig off location: 10:00 Flush by cost $665 Supervisor cost $ 500 Mileage cost: $ 0 Total job cost: $1165
104/07-35-048-02W4 (G2) | 80041703 | <a href="a0yG0000000fP7Y" target="_self">104</a> | HORIZONTAL | 2018-05-11 07:50 | 176 | 0 | Pressure Truck - Well Load
102/10-09-049-02W4 (Y4) | 80041227 | <a href="a0yG0000000Ks2W" target="_self">112</a> | HORIZONTAL | 2018-04-11 16:13 | 860 | 1 | Flushby - Torqued Flush | Torqued flush. Travel and load fluid as per operations. Obtain permit, verify lock out and secure well servicing lock out. Check lease for H2S (0), LEL (0), CO (0), O2 (20.9). Hold pre job meeting and hazard assessment, discuss the task at hand, the hazards, the controls, the erp plan, fit for duty, Husky?s 4-priorities and reviewed SOP for torqued flush. Spot DLM flush by # 125 and rig up, equipment is grounded. Function air kills (good), function alert horns (good), function crown saver (good). Bop drill date: Oct 28/18 Bop pressure test date: Oct 28/18 Man down drill date: Oct 28/18 Unit inspection date: Oct 26/18 Work rods free @ 30000 LBS, ok rotation. Flush 6m3 on vacuum. Call Joe for start up eta. Land rods, no rotation. Fill and pressure test tubing and pump to 500 psi to 0 in 10 seconds, slow back spin. Push flow line and rig out. Job complete, remove lock out and sign over permit. Flush by cost $ 385.00 Supervisor cost $ 475.00 Mileage cost $ 0.00 Job total cost $ 860.00
104/02-25-048-02W4 (B6) | 80150358 | <a href="a0yG0000000fP7Y" target="_self">104</a> | HORIZONTAL | 2018-03-11 17:07 | 902 | 1 | Flushby - Torqued Flush | Travel in, held tailgate and hazard assessment meeting, discussed any hazards for job to commence, well was down upon arrival, loaded fluid has per job details (7m3/7water), perform pre-job checklist and walk around inspection. Check for H2S (0), LEL (0), CO (0), and O2 (20.9) Rig up, check grounding and bonding, function tested air kills (good), function alert horn (good), function test crown saver (good). Pulled rods free @20,000lbs w/ poor rotation, tubing flushed easy,then went on good vac, flush 4m3 . land rods w/ poor rotation, Pressure test 500-0psi 2min w/ no backspin, push flow line, rig out, notify operations, operator elsewhere will come shortly after we leave. Job complete Final Cost: 902.0$ Ticket start time: 8:30 am Ticket end time: 10:30 am Total Ticket Time: 2hrs Flushby Cost: 427.0$ Supervision Cost: 475.0$
105/01-25-048-02W4 (A8) | 80028386 | <a href="a0yG0000000fP7Y" target="_self">104</a> | HORIZONTAL | 2018-03-11 17:05 | 1184 | 1 | Flushby - Super Flush | Travel in, held tailgate and hazard assessment meeting, discussed any hazards for job to commence, well was down upon arrival, loaded fluid has per job details), perform pre-job checklist and walk around inspection.( Man down drill done Oct 10th 2018, BOP drill done Oct 27th 2018, Unit inspection done Oct 26th, Pressure test surface equipment done Oct 27th 2018). Check for H2S (0), LEL (0), CO (0), and O2 (20.9) Rig up, check grounding and bonding, function tested air kills (good), function alert horn (good), function test crown saver (good), Latch onto rod string, rods pulled free @25,000lbs w/good rotation.Flush easy off the hop, Flush 3m3 of water w/flushby unit, flushed good went on good vac. At the same time loading the backside w/P truck(10m3), Land rods w/good rotation. Pressure test 500-0psi 30sec w/ backspin). Push flowline 1m3. Rig out. Notify operator. J ob complete. Final Cost $: 1184.0$ Flushby ticket start time:10:30 am Flushby ticket end time: 12:30 pm Total flushby time: 2hrs(348.0$) PT ticket start time: 9:00 am PT unit ticket end time: 12:30 pm Total PT time: 3.5hrs(361.0$) Supervision: 475.0$ Supervision KM?s: 0
107/12-09-049-02W4 (W5) | 80041982 | <a href="a0yG0000000Ks2W" target="_self">112</a> | HORIZONTAL | 2018-03-11 13:38 | 4769.95 | 10 | Rod Servicing - Rigless Fishing | 07:00 - 07:30 ? Receive Transfer permits from Ian Flewell, hold Safety Meeting/Hazard assessment with all personal on location. Discuss task at hand, fit for duty policy, moving parts, pinch points, overhead loads, spotting equipment, LEL's, use of tag lines, Rigging in/out equipment, lease conditions, muster point, safety slings, smoking area, lifting heavy objects, ERP, Work duties, PPE, Proper grounding of equipment, weather conditions, pumping fluids, checking pressures on well, see attached Site Specific. 07:30 - 07:45 ? Site sweep (H2S-0, LEL-0, CO2-0, O2-20.9), checked wellhead pressures (SICP-140kpa, SITP-tstm) 07:45 - 08:00 - Spot and RU Rod Rig according to AEB, OH&S, Husky and company policies. Preform level 1&2 inspections, crown saver, emergency shut downs and other associated safety equipment. (BOP Drill -Nov 7, Man-Down Drill ? Oct 25, Unit Inspection ? Oct 30, Rod BOP PT ? Nov 8) 08:00 - 12:30 - Check string weight (3500lbs), ND Top Drive, NU Rod BOP/ Safety Brake (function test-pass), POOH w/ 46? ? 31.7mm Polish Rod, 1 ? 31.7mm pony rods (2?), 1 ? 31.7mm plain sucker rod, clamped off Pro-rod, RI X-CEL, POOH w/ 28.6mm 800C Pro-rod to break @ 338m (Clean break, Pro-rod is in good condition), secured well. Weld fish pin (time to cool). Assemble/ RIH w/ 28.6mm basket grapple overshot, Pro-rod, sucker rod and Polish Rod, install Rod Spinner, latched overshot onto fish, pull rotor from stator @ 18,000lbs (good rotation), POOH/ LD Polish Rod, pony, sucker rod, flush well w/ 4m3, POOH w/ Pro-rod to fish, remove overshot, tailed both ends to welder (time to cool). POOH w/ remainder of Pro-rod to check condition and connections (connections tight, condition good), RIH w/ 803m - 28.6mm 800C Pro-rod, 1 ? 31.7mm plain sucker rod, 1 ? 31.7mm pony rod (2?), 46? ? 31.7mm Polish Rod, spaced out to pump specs (2? stick up). ND Rod BOP, NU Top Drive, filled tubing, pressure test 500-300psi in 1min w/ BS, push flowline w/ remaining fluid. 12:30 ? 13:00 - Rig out all associated equipment, clean up any debris, sign vendor invoices and release all services, update wellview, attach ERP, Site Specific and invoices in salesforce. Turn over to operations. Job Complete Rod Rig Start/ End Time: 6:30 ? 13:30 Rod Rig Total Hrs/ Cost: 7hrs/ $2,520.00 Supervision Cost: $950.00 Mileage Cost: $0 Final Cost: $4,769.95
103/05-07-049-02W4 (C5) | 80042529 | <a href="a0yG0000004Pwc5" target="_self">117</a> | HORIZONTAL | 2018-03-11 10:07 | 5210.83 | 4 | Rod Servicing - Rigless Fishing | 07:30 - 08:15 ? Receive Transfer permits from Travis Stafford, hold Safety Meeting/Hazard assessment with all personal on location. Discuss task at hand, fit for duty policy, moving parts, pinch points, overhead loads, spotting equipment, LEL's, use of tag lines, Rigging in/out equipment, lease conditions, muster point, safety slings, smoking area, lifting heavy objects, ERP, Work duties, PPE, Proper grounding of equipment, Weather conditions, pumping fluids, checking pressures on well, see attached Site Specific. 08:15 - 08:30 ? Site sweep (H2S-0, LEL-0, CO2-0, O2-20.9), Checked wellhead pressures (SICP-70kpa, SITP-tstm) 08:30 - 09:00 - Spot and RU Rod Rig according to AEB, OH&S, Husky and company policies. Preform level 1&2 inspections, crown saver, emergency shut downs and other associated safety equipment. (BOP Drill -Oct 25, Man-Down Drill ? Oct 25, Unit Inspection ? Oct 15, Rod BOP PT ? Oct 25) 09:00 - 14:00 - Check string weight (5000lbs), ND Top Drive, NU Rod BOP/ Safety Brake (function test-pass), POOH w/ 46? ? 31.7mm Polish Rod, 1 ? 31.7mm pony rods (2?), 1 ? 31.7mm plain sucker rod, clamped off Pro-rod, RI X-CEL, POOH w/ 28.6mm 800C Pro-rod to break @ 524m (Clean break, Pro-rod is in good condition, minor surface corrosion), secured well. Weld fish pin (time to cool). Assemble/ RIH w/ 28.6mm basket grapple overshot, Pro-rod, sucker rod and Polish Rod, install Rod Spinner, latched overshot onto fish, pull rotor from stator @ 18,000lbs (good rotation), POOH/ LD Polish Rod, pony, sucker rod, flush well w/ 4m3, POOH w/ Pro-rod to fish, remove overshot, tailed both ends to welder (time to cool). RIH w/ 758m - 28.6mm 800C Pro-rod, 1 ? 31.7mm plain sucker rod, 3 ? 31.7mm pony rod (1?, 2', 2?), 46? ? 31.7mm Polish Rod, spaced out to pump specs (6? stick up). ND Rod BOP, NU Top Drive, filled tubing, pressure test 500-200psi in 1min w/ BS, push flowline w/ remaining fluid. 14:00 ? 14:30 - Rig out all associated equipment, clean up any debris, sign vendor invoices and release all services, update wellview, attach ERP, Site Specific and invoices in salesforce. Turn over to operations. Job Complete Flush-by Start/ End Time: 7:00 ? 15:00 Flush-by Total Hrs/ Cost: 8hrs/ $2890.00 Supervision Cost: $950.00 Mileage Cost: $0 Final Cost: $5210.83
107/12-09-049-02W4 (W5) | 80041982 | <a href="a0yG0000000Ks2W" target="_self">112</a> | HORIZONTAL | 2018-03-11 07:41 | 400 | 0 | Flushby - Diagnostic Flush | Complete daily walk around inspection, Sweep lease for L.E.L - 0%, H2S - 0%, CO 0% & O2 (20.9) Hold pre-job safety meting & hazard assessment, Discuss specifics such as task on hand. fit for duty and specific hazards relative to job being performed. (Diagnostic flush), Check casing & tubing pressures, RU flushby. Check that all equip. is grounded, function air kills (Good), function alert horn (Good), crown saver(Good), BOP drill (Nov 3,2018), Man down drill (Nov 3,2018), and Unit inspection Diagnostic Flush: Well on slite Blow upon arrival, Pulled rods at 5000lbs, W/ No rotation out, Hanging string weight 4500lbs, land rods W/ No rotation down, Rotor landed @ 826mkb as per wellview, Possible broken prorod (800C) in the middle of string, Push flowline on back side of valve, Turn well over to operations. Job Complete - Diagnostic Flush Flushby Cost: $231 Mileage costs: $ 169 Total cost: $400 Flushby Start Time: 11:00 Flushby End Time: 12:30 (1.5hrs)
105/01-25-048-02W4 (A8) | 80028386 | <a href="a0yG0000000fP7Y" target="_self">104</a> | HORIZONTAL | 2018-02-11 14:39 | 1048 | 1 | Flushby - Torqued Flush | Complete daily walk around inspection Sweep lease for L.E.L - 0%, H2S - 0%, CO 0% & O2 (20.9) Hold pre-job safety meting & hazard assessment. Discuss specifics such as task on hand. fit for duty and specific hazards relative to job being performed. (Torque flush) Check casing & tubing pressures, RU flushby. Check that all equip. is grounded, function air kills (Good), function alert horn (Good), crown saver(Good), BOP drill (Nov 3,2018), Man down drill (Nov 3,2018), and Unit inspection Torque Flush: Remove energy from rods, Release clamps, Pulled rods @ 20,000 W/ good rotation out, Flush tubing no pressure, Tubing on Vac, Land rods W/ good rotation down, Tighten clamps, No Pressure test rods back spinning, Push flowline, Turn well over to operations. Job Complete - Torque Flush Flushby Cost: $385 Supervision cost: $ 498 Mileage costs: $ 165 Total cost: $ 1048 Flushby Start Time: 07:30 Flushby End Time: 09:30 (2hrs)
106/04-07-049-02W4 (B5) | 80042224 | <a href="a0yG0000004Pwc5" target="_self">117</a> | HORIZONTAL | 2018-01-11 11:25 | 385 | 0 | Flushby - Production Flush | Complete daily walk around inspection, Sweep lease for L.E.L - 0%, H2S - 0%, CO 0% & O2 (20.9) Hold pre-job safety meting & hazard assessment, Discuss specifics such as task on hand. fit for duty and specific hazards relative to job being performed. (Production flush), Check casing & tubing pressures, RU flushby. Check that all equip. is grounded, function air kills (Good), function alert horn (Good), crown saver(Good), BOP drill (Oct 30,2018), Man down drill (Oct 30,2018), and Unit inspection Production Flush: Pulled rods at 20,000lbs, W/ good rotation out, Flush tubing @ 1500psi for .25m3, Tubing on Vac, land rods W/ good rotation down, Pressure test, Turn well over to operations. Job Complete - Production Flush Flushby Cost: $385 Flushby Start Time: 13:30 Flushby End Time: 16:00 (2.5hrs)
106/04-07-049-02W4 (B5) | 80042224 | <a href="a0yG0000004Pwc5" target="_self">117</a> | HORIZONTAL | 31/10/2018 12:36 PM | 352 | 1 | Pressure Truck - Injectivity Test
105/01-25-048-02W4 (A8) | 80028386 | <a href="a0yG0000000fP7Y" target="_self">104</a> | HORIZONTAL | 30/10/2018 1:35 PM | 1328 | 2 | Flushby - Drivehead Change | Complete daily walk around inspection, Sweep lease for L.E.L - 0%, H2S - 0%, CO 0% & O2 (20.9) Hold pre-job safety meting & hazard assessment, Discuss specifics such as task on hand. fit for duty and specific hazards relative to job being performed. (Drivehead change), Check casing & tubing pressures, RU flushby. Check that all equip. is grounded, function air kills (Good), function alert horn (Good), crown saver(Good), BOP drill (Oct 28,2018), Man down drill (Oct 28,2018), and Unit inspection Drivehead Change: Pulled rods free @ 35,000lbs, Good rotation out, Casing pressure tstm, Tubing flushed no pressure, Tubing on vac. Remove drivehead lay out polish rod, Pull up rods to expose '2'ft pony, Radigant closed, Remove '2'ft pony, Open radigant, re-Install new drivehead, , Lower rods W/ Good rotation down, Lower rod string '12'inches, Re-install clamps, ("12"inch rod lift) No Pressure test as per operator, Turn well over to operations. Job Complete - Drivehead change Flushby Cost: $665 Supervision cost: $ 498 Mileage costs: $ 165 Total cost: $ 1328 Flushby Start Time: 06:00 Flushby End Time: 09:30 (3.5hrs)
103/02-25-048-02W4 (B5) | 80150414 | <a href="a0yG0000000fP7Y" target="_self">104</a> | HORIZONTAL | 30/10/2018 7:34 AM | 1138 | 0 | Flushby - Production Flush | Complete daily walk around inspection, Sweep lease for L.E.L - 0%, H2S - 0%, CO 0% & O2 (20.9) Hold pre-job safety meting & hazard assessment, Discuss specifics such as task on hand. fit for duty and specific hazards relative to job being performed. (Production flush), Check casing & tubing pressures, RU flushby. Check that all equip. is grounded, function air kills (Good), function alert horn (Good), crown saver(Good), BOP drill (Oct 30,2018), Man down drill (Oct 30,2018), and Unit inspection Production Flush: Pulled rods at 14,000lbs, W/ No rotation out, Hanging String weight 9500lbs, Flush tubing no pressure, Tubing on Vac, land rods W/ No rotation down, Had hard time landing rods, worked rods up down a few times to get them landed, No pressure test, Pumped 3.5m3 @ 800L/Min with no pressure, No Back spin, Turn well over to operations. Job Complete - Production Flush Flushby Cost: $475 Supervision cost: $ 498 Mileage costs: $ 165 Total cost: $ 1138 Flushby Start Time: 11:30 Flushby End Time: 14:00 (2.5hrs)
106/04-07-049-02W4 (B5) | 80042224 | <a href="a0yG0000004Pwc5" target="_self">117</a> | HORIZONTAL | 30/10/2018 7:13 AM | 1138 | 0 | Flushby - Production Flush | Complete daily walk around inspection Sweep lease for L.E.L - 0%, H2S - 0%, CO 0% & O2 (20.9) Hold pre-job safety meting & hazard assessment. Discuss specifics such as task on hand. fit for duty and specific hazards relative to job being performed. (Torque flush) Check casing & tubing pressures, RU flushby. Check that all equip. is grounded, function air kills (Good), function alert horn (Good), crown saver(Good), BOP drill (Oct 30,2018), Man down drill (Oct 30,2018), and Unit inspection Torque Flush: Remove energy from rods, Release clamps, Pulled rods @ 13,000 W/ Jerky but good rotation out, Flush tubing no pressure, Tubing on Vac, Land rods W/ good rotation down, re-install clamps, remove locks, Operator PWOP, Went and reloaded 4m3(o) as per operator from 105/ 5-7 (Tank 2) pad to load backside, No Pressure test as per operator, Turn well over to operations. Job Complete - Torque Flush Flushby Cost: $475 Supervision cost: $ 498 Mileage costs: $ 165 Total cost: $ 1138 Flushby Start Time: 09:00 Flushby End Time: 11:30 (2.5hrs)
106/04-07-049-02W4 (B5) | 80042224 | <a href="a0yG0000004Pwc5" target="_self">117</a> | HORIZONTAL | 29/10/2018 2:07 AM | 269.5 | 1 | Flushby - Production Flush | Travel in and load 10w from location (105), obtain permits from operations, lock out well, held tailgate and hazard assessment meeting, discussed any hazards for job to commence, perform pre-job checklist and walk around inspection. Check for H2S (0), LEL (0), CO (0), and O2 (20.9) Rig up, check grounding and bonding test crown saver (good), latch onto rod string and pulled rods free @ 20,000lbs w/good rotation and tubing went on a vac, flushed w/7m3 total, land rods no rotation, no pressure test due to BS, push flow line, rig out, remove locks from well and operator started up well, no presco test per operations. Job complete Final Cost $269.50 Ticket start time: 14:45 Ticket end time: 16:30 Total Ticket Time: 1.75hrs (includes 30 mins travel to return to base) Flushby Cost $269.50 Supervision Cost $0.00 Mileage Cost $0.00
105/01-25-048-02W4 (A8) | 80028386 | <a href="a0yG0000000fP7Y" target="_self">104</a> | HORIZONTAL | 28/10/2018 4:41 PM | 154 | 1 | Flushby - Torqued Flush | Travel in and load 8w from test tank plus 20L of friction reducer from location, obtain permits from operations, lock out well, held tailgate and hazard assessment meeting, discussed any hazards for job to commence, perform pre-job checklist and walk around inspection. Check for H2S (0), LEL (0), CO (0), and O2 (20.9) Rig up, check grounding and bonding test crown saver (good), latch onto rod string and pulled rods free @ 20,000lbs w/good rotation and tubing went on a vac, flushed w/7m3 total, land rods no rotation, pressure test 400-0psi in2 seconds w/BS, push flow line, rig out, remove locks from well and operator started up well, no presco test per operations. Job complete Final Cost $154.00 Ticket start time: 13:45 Ticket end time: 14:45 Total Ticket Time: 1.0hrs Flushby Cost $154.00 Supervision Cost $0.00 Mileage Cost $0.00
106/09-25-048-02W4 | 80150411 | <a href="a0yG0000000fP7Y" target="_self">104</a> | HORIZONTAL | 28/10/2018 12:32 PM | 962 | 2 | Flushby - Start-Up Flush | Travel in and load 4o/4w from 14-32-48-2w4 then proceed to location, obtain permits from operations, lock out well, held tailgate and hazard assessment meeting, discussed any hazards for job to commence, perform pre-job checklist and walk around inspection. Check for H2S (0), LEL (0), CO (0), and O2 (20.9) Rig up, check grounding and bonding test crown saver (good), latch onto rod string and rods were all there, tie in and fill tubing to pressure test (Good), function rod locks (Good), pulled rods free @ 14,000lbs w/good rotation and tubing went on a vac, flushed w/4m3 total, land rods w/good rotation, close rod locks, Pyramid was on location to perform the annual test on the prescos. Pyramid removed both prescos and installed blo-plugs in flow line, when prescos were repaired and tested we removed the blo-plugs from the flow line and installed the prescos, open rod locks, fill tubing and pressure test to 500psi (Good), push flow line, rig out, remove locks from well and operator started up well. Job complete Final Cost $962.00 Ticket start time: 7:00 Ticket end time: 10:00 Total Ticket Time: 3.0hrs (includes 30 mins travel from base to fluid location) Flushby Cost $462.00 Supervision Cost $500.00 Mileage Cost $0.00
100/03-25-048-02W4 (B1) | 80150418 | <a href="a0yG0000000fP7Y" target="_self">104</a> | HORIZONTAL | 28/10/2018 12:23 PM | 154 | 1 | Flushby - Start-Up Flush | Travel in and load 10w from test tank, then proceed to above location, obtain permits from operations, lock out well, held tailgate and hazard assessment meeting, discussed any hazards for job to commence, perform pre-job checklist and walk around inspection. Check for H2S (0), LEL (0), CO (0), and O2 (20.9) Rig up, check grounding and bonding test crown saver (good), latch onto rod string and pulled rods free @ 25,000lbs w/good rotation and tubing went on a vac, flushed w/7m3 total, land rods no rotation, pressure test 500-0psi solid for 10 seconds w/BS, push flow line, rig out, remove locks from well and operator started up well, no presco test per operations. Job complete Final Cost $154.00 Ticket start time: 12:45 Ticket end time: 13:45 Total Ticket Time: 1.0hrs Flushby Cost $154.00 Supervision Cost $0.00 Mileage Cost $0.00
102/03-25-048-02W4 (B2) | 80150362 | <a href="a0yG0000000fP7Y" target="_self">104</a> | HORIZONTAL | 28/10/2018 12:20 PM | 360 | 1 | Flushby - Start-Up Flush | Travel in and load 10w from test tank, then proceed to above location, obtain permits from operations, lock out well, held tailgate and hazard assessment meeting, discussed any hazards for job to commence, perform pre-job checklist and walk around inspection. Check for H2S (0), LEL (0), CO (0), and O2 (20.9) Rig up, check grounding and bonding test crown saver (good), latch onto rod string and pulled rods free @ 30,000lbs w/poor rotation and tubing went on a vac, flushed w/7m3 total, land rods no rotation, pressure test 400-0psi solid for 10 seconds w/BS, push flow line, rig out, remove locks from well and operator started up well, no presco test per operations. Job complete Final Cost $154.00 Ticket start time: 9:45 Ticket end time: 9:45 Total Ticket Time: 1.0hrs Flushby Cost $156.00 Supervision Cost $0.00 Mileage Cost $0.00
100/02-25-048-02W4 (B3) | 80150416 | <a href="a0yG0000000fP7Y" target="_self">104</a> | HORIZONTAL | 28/10/2018 12:18 PM | 154 | 1 | Flushby - Start-Up Flush | Travel in and load 10w from test tank, then proceed to above location, obtain permits from operations, lock out well, held tailgate and hazard assessment meeting, discussed any hazards for job to commence, perform pre-job checklist and walk around inspection. Check for H2S (0), LEL (0), CO (0), and O2 (20.9) Rig up, check grounding and bonding test crown saver (good), latch onto rod string and pulled rods free @ 20,000lbs w/good rotation and tubing went on a vac, flushed w/7m3 total, land rods no rotation, pressure test 400-0psi solid for 10 seconds w/BS, push flow line, rig out, remove locks from well and operator started up well, no presco test per operations. Job complete Final Cost $154.00 Ticket start time: 11:45 Ticket end time: 12:45 Total Ticket Time: 1.0hrs Flushby Cost $154.00 Supervision Cost $0.00 Mileage Cost $0.00
102/02-25-048-02W4 (B4) | 80025649 | <a href="a0yG0000000fP7Y" target="_self">104</a> | HORIZONTAL | 28/10/2018 12:17 PM | 692.5 | 1 | Flushby - Start-Up Flush | Travel in and load 10w from test tank, then proceed to above location, obtain permits from operations, lock out well, held tailgate and hazard assessment meeting, discussed any hazards for job to commence, perform pre-job checklist and walk around inspection. Check for H2S (0), LEL (0), CO (0), and O2 (20.9) Rig up, check grounding and bonding test crown saver (good), latch onto rod string and pulled rods free @ 30,000lbs w/good rotation and tubing went on a vac, flushed w/7m3 total, land rods no rotation, pressure test 400psi solid for 60 seconds, push flow line, rig out, remove locks from well and operator started up well, no presco test per operations. Job complete Final Cost $692.50 Ticket start time: 8:30 Ticket end time: 9:450 Total Ticket Time: 1.25hrs Flushby Cost $192.50 Supervision Cost $500.00 Mileage Cost $0.00
103/02-25-048-02W4 (B5) | 80150414 | <a href="a0yG0000000fP7Y" target="_self">104</a> | HORIZONTAL | 28/10/2018 12:16 PM | 154 | 1 | Flushby - Start-Up Flush | Travel in and load 10w from test tank, then proceed to above location, obtain permits from operations, lock out well, held tailgate and hazard assessment meeting, discussed any hazards for job to commence, perform pre-job checklist and walk around inspection. Check for H2S (0), LEL (0), CO (0), and O2 (20.9) Rig up, check grounding and bonding test crown saver (good), latch onto rod string and pulled rods free @ 25,000lbs w/good rotation and tubing went on a vac, flushed w/7m3 total, land rods no rotation, pressure test 400-0psi solid for 60 seconds w/BS, push flow line, rig out, remove locks from well and operator started up well, no presco test per operations. Job complete Final Cost $154.00 Ticket start time: 10:45 Ticket end time: 11:45 Total Ticket Time: 1.0hrs Flushby Cost $156.00 Supervision Cost $0.00 Mileage Cost $0.00
104/02-25-048-02W4 (B6) | 80150358 | <a href="a0yG0000000fP7Y" target="_self">104</a> | HORIZONTAL | 28/10/2018 12:11 PM | 731 | 1 | Flushby - Start-Up Flush | Travel in and load 4o/4w from 14-32-48-2 then proceed to above location, obtain permits from operations, lock out well, held tailgate and hazard assessment meeting, discussed any hazards for job to commence, perform pre-job checklist and walk around inspection. Check for H2S (0), LEL (0), CO (0), and O2 (20.9) Rig up, check grounding and bonding, function tested air kills (good), function alert horn (good), function test crown saver (good), latch onto rod string and pulled rods free @ 15,000lbs w/no rotation and tubing went on a vac, flushed w/6m3 total, land rods w/no rotation, no pressure test due to rods back spinning, push flow line, rig out, remove locks from well and operator started up well, no presco test/operations. Job complete Final Cost $731.00 Ticket start time: 7:00 Ticket end time: 8:30 Total Ticket Time: 1.5hrs Flushby Cost $231.00 Supervision Cost $500.00 Mileage Cost $0.00
106/09-09-049-02W4 (Z3) | 80041677 | <a href="a0yG0000000Ks2W" target="_self">112</a> | HORIZONTAL | 28/10/2018 9:45 AM | 132 | 0 | Pressure Truck - Well Load
102/09-25-048-02W4 | 80150412 | <a href="a0yG0000000fP7Y" target="_self">104</a> | HORIZONTAL | 27/10/2018 12:22 PM | 880 | 1 | Flushby - Start-Up Flush | Load 4m3 of water/4m3 of oil from 104/01-03-49-02w4 Spot Scorpion flush by unit 4415 at lease entrance. Perform and review pre-job safety meeting, JSA's, ERP and Husky SOPS. Discuss hazards and controls, ensure everyone fit for duty and certificates all up to date (Good) Obtain permit from operations. Perform walk around inspection and check for LELS and H2S on location. Note: 02 (20.9%), CO (0) H2S (0PPM) and LELS (0) Verify lock out with operator. (Good) Spot Scorpion flush by and rig up. Pull rod string free and flush tubing with 5.5m3. Note: Pulled free@20,000lb with NO rotation and flushed on vacuum. Land rod string and pressure test to 500psi. Note: NO rotation in and bled off down to 200psi in 5mins No backspin. Push flow line, rigout flush by, remove lock out tag out, pass well back to operator, operator kicked well in and well, open up casing, check pump action (Good) and release flush by. Job Complete. Rig on location: 07:00 Rig off location: 08:00 Flush by cost $ 380.00 Supervisor cost $ 500 Mileage cost: $ 0 Total job cost: $580
100/08-25-048-02W4 | 80150413 | <a href="a0yG0000000fP7Y" target="_self">104</a> | HORIZONTAL | 27/10/2018 12:20 PM | 880 | 1 | Flushby - Start-Up Flush | Load 7m3 of water from location. Perform and review pre-job safety meeting, JSA's, ERP and Husky SOPS. Discuss hazards and controls, ensure everyone fit for duty and certificates all up to date (Good) Obtain permit from operations. Perform walk around inspection and check for LELS and H2S on location. Note: 02 (20.9%), CO (0) H2S (0PPM) and LELS (0) Verify lock out with operator. (Good) Spot Scorpion flush by and rig up. Pull rod string free and flush tubing with 4.5m3. Note: Pulled free@26,000lb with good rotation and flushed on vacuum. Land rod string and pressure test to 300psi. Note: NO rotation in and bled down to 0psi in 20 secs slow backspin. Push flow line, rigout flush by, remove lock out tag out, pass well back to operator, operator kicked well in and well, open up casing, check pump action (Good) and release flush by. Job Complete. Rig on location: 08:00 Rig off location: 10:00 Flush by cost $ 380.00 Supervisor cost $ 500 Mileage cost: $ 0 Total job cost: $580
105/01-25-048-02W4 (A8) | 80028386 | <a href="a0yG0000000fP7Y" target="_self">104</a> | HORIZONTAL | 27/10/2018 12:03 PM | 285 | 1 | Flushby - Torqued Flush | Spot Scorpion flush by unit 4415 at lease entrance. Load 6m3 of water from location. Perform and review pre-job safety meeting, JSA's, ERP and Husky SOPS. Discuss hazards and controls, ensure everyone fit for duty and certificates all up to date (Good) Obtain permit from operations. Perform walk around inspection and check for LELS and H2S on location. Note: 02 (20.9%), CO (0) H2S (0PPM) and LELS (0) Verify lock out with operator. (Good) Spot Scorpion flush by and rig up. Pull rod string free and flush tubing with 3.5m3. Note: Pulled free@33,000lb with VERY good rotation and flushed on vacuum. Land rod string and pressure test to 300psi. Note: NO rotation in floating in last 10ft and bled down to 0psi in 15 secs slow backspin. Push flow line, rigout flush by, remove lock out tag out, pass well back to operator, operator kicked well in and well, open up casing, check pump action (Good) and release flush by. Job Complete. Rig on location: 10:00 Rig off location: 11:30 Flush by cost $ 285.00 Supervisor cost $ 00 Mileage cost: $ 0 Total job cost: $285
106/04-07-049-02W4 (B5) | 80042224 | <a href="a0yG0000004Pwc5" target="_self">117</a> | HORIZONTAL | 27/10/2018 10:00 AM | 320.4 | 2 | Flushby - Production Flush | Mike #60030 Travel in, held a pre-job hazard assessment, preformed lease inspection and marked any hazards on lease site, discussed job to be performed and hazards associated with operation, signed all pertaining documentation. Load fluid has per job details, performed pre-job check list Rig up Pulled free @ 20,000lbs, good rotation up, well on vac, flushed 4m3, landed rods w/ good rotation, filled 2m3, 500 ? 100 in 1min w/ BS, rigged out, turned over to operations. Job complete Ticket start time: 13:30 Ticket end time: 15:30 Flush-by Total Time (Cost): 3hrs ($320.40) Supervision Cost: $0 Mileage Cost: $0 Total Job Cost: $320.40
105/04-07-049-02W4 (B4) | 80042223 | <a href="a0yG0000004Pwc5" target="_self">117</a> | HORIZONTAL | 27/10/2018 7:12 AM | 4619.3 | 2 | Rod Servicing - Rigless Fishing | 07:30 - 07:45 - Safety Meeting/Hazard assessment with all personal on location. Discuss task at hand, fit for duty policy, moving parts, pinch points, overhead loads, spotting equipment, LEL's, use of tag lines, Rigging in/out equipment, lease conditions, muster point, safety slings, smoking area, lifting heavy objects, ERP, Work duties, PPE, Proper grounding of equipment, Weather conditions, pumping fluids, checking pressures on well, see attached Site Specific. 07:45 - 08:00 ? Site sweep (H2S-0, LEL-0, CO2-0, O2-20.9), Checked wellhead pressures (SICP-70kpa, SITP-tstm) 08:00 - 08:30 - Spot and RU Rod Rig according to AEB, OH&S, Husky and company policies. Preform level 1&2 inspections, crown saver, emergency shut downs and other associated safety equipment. (BOP Drill -Oct 25, Man-Down Drill ? Oct 26, Unit Inspection ? Oct 24, Rod BOP PT ? Oct 25) 08:30 - 13:00 - Check string weight (5800lbs), ND Top Drive, NU Rod BOP/ Safety Brake (function test-pass), POOH w/ 44? ? 31.7mm Polish Rod, 3 ? 31.7mm pony rods (1?, 6?, 10?), 1 ? 31.7mm plain sucker rod, clamped off Pro-rod, RI X-CEL, POOH w/ 28.6mm 750N Pro-rod to break @ 604m (Sheared, Pro-rod is in good condition), secured well. Assemble/ RIH w/ 50.8mm basket grapple overshot w/ extension barrel, Pro-rod, sucker rod and Polish Rod, install Rod Spinner, latched overshot onto fish, pull rotor from stator @ 18,000lbs (good rotation), POOH/ LD Polish Rod, pony, sucker rod, flush well w/ 4m3, POOH w/ Pro-rod to fish, remove overshot, pulled and inspected rotor (condition is good). RIH w/ BH115-1000 Rotor, 1 ? 31.7mm plain sucker rod, 40,000lb TT Shear, 604m - 28.6mm 750N Pro-rod, 1 ? 31.7mm plain sucker rod, 3 ? 31.7mm pony rod (10?, 6?, 1?), 44? ? 31.7mm Polish Rod, spaced out to pump specs (12? stick up). ND Rod BOP, NU Top Drive, flushed 2m3. 13:00 ? 13:30 - Rig out all associated equipment, clean up any debris, sign vendor invoices and release all services, update wellview, attach ERP, Site Specific and invoices in salesforce. Turn over to operations. Job Complete Flush-by Start/ End Time: 6:30 ? 13:30 Flush-by Total Hrs/ Cost: 7hrs/ $1,338.40 Supervision Cost: $950.00 Mileage Cost: $0 Final Cost: $4,619.30
106/02-25-048-02W4 (A2) | 80029253 | <a href="a0yG0000000fP7Y" target="_self">104</a> | HORIZONTAL | 25/10/2018 3:50 PM | 731 | 2 | Flushby - Start-Up Flush | Spot DLM unit 125 flush by at lease entrance. Perform and review pre-job safety meeting, JSA's, ERP and Husky SOPS. Discuss hazards and controls, ensure everyone fit for duty and certificates all up to date (Good) Obtain permit from operations. Perform walk around inspection and check for LELS and H2S on location. Note: 02 (20.9%), CO (0) H2S (0PPM) and LELS (0) Verify lock out with operator. (Good) Load 10m3 of water from location. Spot DLM flush by and rig up. Pull rod string free and flush tubing with 3m3. Note: Pulled free@30,000lbs with good rotation and flushed on vacuum. Land rod string and pressure test to 500psi. Note: Good rotation in and bled down to 0 in 6 secs with fast backspin. Push flow line and open up casing. Rigout flush by, remove lock out tag out, pass well back to operator, operator kicked well in, check pump action (Good) and release flush by. Job Complete. Rig on location: 7:30 Rig off location: 8:00 Flush by cost $ 231 Supervisor cost $500 Mileage cost: $ 0 Total job cost: $731
107/01-25-048-02W4 (A4) | 80029251 | <a href="a0yG0000000fP7Y" target="_self">104</a> | HORIZONTAL | 25/10/2018 3:48 PM | 654 | 2 | Flushby - Start-Up Flush | Perform and review pre-job safety meeting, JSA's, ERP and Husky SOPS. Discuss hazards and controls, ensure everyone fit for duty and certificates all up to date (Good) Obtain permit from operations. Perform walk around inspection and check for LELS and H2S on location. Note: 02 (20.9%), CO (0) H2S (0PPM) and LELS (0) Verify lock out with operator. (Good) Spot DLM flush by and rig up. (Still have 5m3 of water from 106 flush) Pull rod string free and flush tubing with 5m3. Note: Pulled free@30,000lbs with good rotation and flushed on vacuum. Land rod string (Good rotation in) and open up casing. Rigout flush by, remove lock out tag out, pass well back to operator, operator kicked well in, check pump action (Good) and release flush by. Job Complete. Rig on location: 8:00 Rig off location: 9:00 Flush by cost $ 154 Supervisor cost $500 Mileage cost: $ 0 Total job cost: $654
104/01-25-048-02W4 (A6) | 80029250 | <a href="a0yG0000000fP7Y" target="_self">104</a> | HORIZONTAL | 25/10/2018 3:46 PM | 154 | 2 | Flushby - Start-Up Flush | Perform and review pre-job safety meeting, JSA's, ERP and Husky SOPS. Discuss hazards and controls, ensure everyone fit for duty and certificates all up to date (Good) Obtain permit from operations. Perform walk around inspection and check for LELS and H2S on location. Note: 02 (20.9%), CO (0) H2S (0PPM) and LELS (0) Verify lock out with operator. (Good) Load 10m3 of water from location. Spot DLM flush by and rig up. Pull rod string free and flush tubing with 5m3. Note: Pulled free@30,000lbs with good rotation and flushed on vacuum. Land rod string (Good rotation in) and open up casing. Rigout flush by, remove lock out tag out, pass well back to operator, operator kicked well in, check pump action (Good) and release flush by. Job Complete. Rig on location: 9:00 Rig off location: 10:00 Flush by cost $ 154 Supervisor cost $00 Mileage cost: $ 0 Total job cost: $154
105/01-25-048-02W4 (A8) | 80028386 | <a href="a0yG0000000fP7Y" target="_self">104</a> | HORIZONTAL | 25/10/2018 3:44 PM | 154 | 2 | Flushby - Start-Up Flush | Perform and review pre-job safety meeting, JSA's, ERP and Husky SOPS. Discuss hazards and controls, ensure everyone fit for duty and certificates all up to date (Good) Obtain permit from operations. Perform walk around inspection and check for LELS and H2S on location. Note: 02 (20.9%), CO (0) H2S (0PPM) and LELS (0) Verify lock out with operator. (Good) Spot DLM flush by and rig up. (Have 5m3 on truck from last flush) Pull rod string free and flush tubing with 5m3. Note: Pulled free@35,000lbs with good rotation and flushed on vacuum. Land rod string (Good rotation in) and open up casing. Rigout flush by, remove lock out tag out, pass well back to operator, operator kicked well in, check pump action (Good) and release flush by. Job Complete. Rig on location: 10:00 Rig off location: 10:35 Flush by cost $ 154 Supervisor cost $00 Mileage cost: $ 0 Total job cost: $154
106/09-09-049-02W4 (Z3) | 80041677 | <a href="a0yG0000000Ks2W" target="_self">112</a> | HORIZONTAL | 25/10/2018 7:15 AM | 731 | 0 | Flushby - Torqued Flush | Travel in, held tailgate and hazard assessment meeting, discussed any hazards for job to commence, well was down upon arrival, loaded fluid has per job details (9m3/4oil-5water), perform pre-job checklist and walk around inspection. Check for H2S (0), LEL (0), CO (0), and O2 (20.9) Rig up, check grounding and bonding, function tested air kills (good), function alert horn (good), function test crown saver (good). Pulled rods free @30,000lbs w/ good rotation, tubing flushed easy ,then went on good vac, flush 9m3 . land rods w/ poor rotation, no pressure test as it was pressure tested yesterday and we wanted more fluid for the flush., push flow line, rig out, notify operations, operator elsewhere will come shortly after we leave. Job complete Final Cost: 731.0$ Ticket start time: 9:30 am Ticket end time: 11:00 am Total Ticket Time: 1.5hrs Flushby Cost: 231.0$ Supervision Cost: 500.0$ (mason coombs)
105/09-09-049-02W4 (Z2) | 80041250 | <a href="a0yG0000000Ks2W" target="_self">112</a> | HORIZONTAL | 25/10/2018 7:13 AM | 706 | 0 | Flushby - Torqued Flush | Travel in, held tailgate and hazard assessment meeting, discussed any hazards for job to commence, well was down upon arrival, loaded fluid has per job details (9m3/4oil-5water), perform pre-job checklist and walk around inspection. Check for H2S (0), LEL (0), CO (0), and O2 (20.9) Rig up, check grounding and bonding, function tested air kills (good), function alert horn (good), function test crown saver (good). Pulled rods free @15,000lbs w/ good rotation, tubing flushed easy ,then went on good vac, flush 9m3 . land rods w/ no rotation, no pressure test as it was pressure tested yesterday and we wanted more fluid for the flush., push flow line, rig out, notify operations, operator elsewhere will come shortly after we leave. Job complete Final Cost: 706.0$ Ticket start time: 8:00 am Ticket end time: 9:30 am Total Ticket Time: 1.5hrs Flushby Cost: 231.0$ Supervision Cost: 475.0$
103/09-09-049-02W4 (Z1) | 80041249 | <a href="a0yG0000000Ks2W" target="_self">112</a> | HORIZONTAL | 24/10/2018 8:47 AM | 380 | 0 | Flushby - Start-Up Flush | Spot Scorpion Flush by unit 4411 at lease entrance. Perform and review pre-job safety meeting, JSA's, ERP and Husky SOPS. Discuss hazards and controls, ensure everyone fit for duty and certificates all up to date (Good) Obtain permit from operations. Perform walk around inspection and check for LELS and H2S on location. Note: 02 (20.9%), CO (0) H2S (0PPM) and LELS (0) Verify lock out with operator. (Good) Load 7m3 of water from location. Spot Scorpion flush by and rig up. Pickup on rod string. (Took 16,000lbs just to unseat clamp) Work rod string upto 35,000lbs for 20-25mins and ONLY GOT INITIAL TORQUE OUT OF ROD STRING THEN LOST ALL ROTATION AND NEVER MADE ANY HOLE. Remove clamps and top up tubing applying 500psi. Pull 35,000lbs and drop rods on bottom for 4-5mins and started to get rotation and pressure drop off. Continue to bump pressure up to 500psi while pulling up and once out 5-6ft rod string come free@25,000lbs with very good rotation. Flush tubing with 5m3 of water. (Flushed on vacuum) Pull rod string free and flush tubing with 5m3. Land rod string and pressure test to 500psi. Note: Floated in the hole with good rotation and bled down to 0 in 25 secs with slow backspin. Push flow line and open up casing. Rigout flush by, remove lock out tag out, contact operator and release flush by. Job Complete. Rig on location: 15:00 Rig off location: 17:00 Flush by cost $ 380 Supervisor cost $ 00 Mileage cost: $ 0 Total job cost: $380
106/09-09-049-02W4 (Z3) | 80041677 | <a href="a0yG0000000Ks2W" target="_self">112</a> | HORIZONTAL | 24/10/2018 8:44 AM | 662 | 0 | Flushby - Start-Up Flush | Perform and review pre-job safety meeting, JSA's, ERP and Husky SOPS. Discuss hazards and controls, ensure everyone fit for duty and certificates all up to date (Good) Obtain permit from operations. Perform walk around inspection and check for LELS and H2S on location. Note: 02 (20.9%), CO (0) H2S (0PPM) and LELS (0) Verify lock out with operator. (Good) Load 7m3 of water from location. Spot Scorpion flush by and rig up. Pickup on rod string. (Took 12,000lbs just to unseat clamp) Work rod string upto 35,000lbs for 20-25mins and ONLY GOT INITIAL TORQUE OUT OF ROD STRING THEN LOST ALL ROTATION AND NEVER MADE ANY HOLE. Remove clamps and top up tubing applying 500psi. Pull 35,000lbs and drop rods on bottom for 50-60mins and started to get rotation and pressure drop off. Continue to bump pressure up to 500psi while pulling up and once out 8-10ft rod string come free@25,000lbs with very good rotation. Flush tubing with 5m3 of water. (Flushed on vacuum) Land rod string and pressure test to 500psi. Note: Floated in the hole with good rotation and bled down to 0 in 48 secs with slow backspin. Push flow line and open up casing. Rigout flush by, remove lock out tag out, contact operator and release flush by. Job Complete. Rig on location: 17:00 Rig off location: 19:00 Flush by cost $ 475 Supervisor cost $ 00 Mileage cost: $ 187 Total job cost: $662
102/01-03-049-02W4 (D6) | 80041107 | <a href="a0yG0000000fP7Y" target="_self">104</a> | HORIZONTAL | 24/10/2018 2:59 AM | 706 | 1 | Flushby - Production Flush | Travel in, held tailgate and hazard assessment meeting, discussed any hazards for job to commence, well was down upon arrival, loaded fluid has per job details (8m3/4oil-4water), perform pre-job checklist and walk around inspection. Check for H2S (0), LEL (0), CO (0), and O2 (20.9) Rig up, check grounding and bonding, function tested air kills (good), function alert horn (good), function test crown saver (good). Pulled rods free @20,000lbs w/ good rotation, tubing flushed tight for the first .5m3,then went on good vac, flush 6m3 . land rods w/ no rotation, Pressure test 500-400psi 1min w/no backspin, push flow line, rig out, notify operations, operator elsewhere will come shortly after we leave. Job complete Final Cost: 696.0$ Ticket start time: 6:30 am Ticket end time: 8:00 am Total Ticket Time: 1.5hrs Flushby Cost: 231.0$ Supervision Cost: 475.0$
102/11-07-049-02W4 (C3) | 80042527 | <a href="a0yG0000004Pwc5" target="_self">117</a> | HORIZONTAL | 23/10/2018 1:04 PM | 4580 | 3 | Rod Servicing - Rigless Fishing | -Load fluid as per operations, receive permits from operator, travel to location, well was down upon arrival -Complete daily walk around inspection & ensure prime mover is shut down. Sweep lease for L.E.L - 0%, H2S - 0%, CO 0% & O2 (20.9) -Hold pre-job safety meting & hazard assessment. Discuss specifics such as task on hand. fit for duty and specific hazards relative to job being performed. -Check casing & tubing pressures (tstm), killed casing gas with 3m3 & bleed off. -RU flushby. Ensured all equip. is grounded, function air kills(good), function alert horn(good), crown saver (N/A), BOP pressure test (July 20,2018) Man down drill (Oct 25/18) BOP drill (Oct 25/18) -Pull up on rod string @ 4000lbs, string weight @ 4000lbs. Remove drive unit & RU TMX. Install rod BOP/ equip. & test. POOH w/ rods, Gauging prorod on way out (BROKEN Prorod @ ~385m). Weld on a NEW permanent 7/8" pin end. Install overshot w/ 1 1/8 bucket grapple, 4' pony rod, RIH W/ prorod & surface rods. Latch onto fish. Pull free @ 20,000lbs W/ Good rotation out. POOH w/ surface rods, prorod & remove overshot. Pull to rotor and inspect, visually looked good. Repair prorod, RIH w/ rod as previous. Space out, Install drive head & polish rod. Straight flush tubing with 4m3. Land rods W/ no rotation down, Turn well over to operations. Operator to PWOP. Job Complete - Broken Prorod Final Cost Estimate: $4580.00 Job Start Time: 7:00 Job End Time: 15:30
102/16-05-049-02W4 (A1) | 80041144 | <a href="a0yG0000004Pwc5" target="_self">117</a> | HORIZONTAL | 23/10/2018 10:23 AM | 8502 | 2 | Rod Servicing - Rigless Fishing | -Load fluid as per operations, receive permits from operator, travel to location, well was down upon arrival -Complete daily walk around inspection & ensure prime mover is shut down, locked out, Sweep lease for L.E.L - 0%, H2S - 0%, CO 0% & O2 (20.9) -Hold pre-job safety meting & hazard assessment. Discuss specifics such as task on hand. fit for duty and specific hazards relative to job being performed. -Check casing & tubing pressures (tstm), killed casing gas with 5m3 & bleed off. -RU flushby. Ensured all equip. is grounded, function air kills(good), function alert horn(good), crown saver (N/A), BOP pressure test (June 20,2018) -Pull polish rod, No weight, Remove drive unit, Install rod BOP, Function test (Function Ok) RIH with 16 sucker rods Pin down to screw into fish top, On Joint 17 tag fish top (Roughly 125MKB), rotate left till rods popped into box, Rotate to right 13 turns, Pull up on rod string @ 22,000lbs, string weight @ 9000lbs. Pooh w/ rods/prorod, (BROKEN Prorod @ 727m). Weld on a NEW permanent 7/8" pin end. Install overshot w/ 13/16 grapple, 4' pony rod, RIH W/ prorod & surface rods. Latch onto fish. Pull free @ 35,000lbs. Pooh w/ surface rods, prorod & remove overshot. Pull to rotor and inspect, visually looked good. RIH with 455M prorod replacing bottom 400m with refurbished 1 1/8 620C (As discussed with engineer) Splice together for total of 855m, Space out, Install drive head & polish rod. Straight flush tubing with 2m3. Turn well over to operations. Operator to PWOP. Job Complete - Broken Prorod Final Cost Estimate: $8502.00 Job Start Time: 6:30 Job End Time: 19:00
100/06-24-049-02W4 SWB | 80040004 | <a href="a0yG0000000Ks27" target="_self">108</a> | VERTICAL | 23/10/2018 8:54 AM | 88 | 0 | Pressure Truck - Well Load
100/04-29-049-01W4 | 80046284 | <a href="a0yG0000000Ks27" target="_self">108</a> | VERTICAL | 21/10/2018 7:51 AM | 538 | 0 | Flushby - Production Flush | Travel to location and loaded 4o/3w, obtain permits, operator kicked and locked out well, held tailgate and hazard assessment meeting, discussed any hazards for job to commence, perform pre-job checklist and walk around inspection. Check for H2S (0), LEL (0), CO (0), and O2 (20.9) Rig up, check grounding and bonding, pulled rods free @ 15,000lbs w/ good rotation, displaced ½ m3 then flushed well on vac, flush by w/ 5m3, land rods w/ good rotation, fill hole, p/t to 500-400psi in 5min w/ slow BS, push flow line, rig out, notify operator to sign over well and kick in well. Job complete Final Cost $538.00 Ticket start time: 3:30 Ticket end time: 5:00 Total Ticket Time: 1.5hr Flush by Cost $285.00 Supervision Cost $0.00 Mileage Cost $253.00
100/12-24-050-01W4 SWB | 80040012 | <a href="a0yG0000000Ks27" target="_self">108</a> | VERTICAL | 20/10/2018 11:22 AM | 380 | 1 | Flushby - Torqued Flush | Travel to 16-24-50-1w4 and loaded 4o/3w, travel to location, obtain permits, operator kicked and locked out well, held tailgate and hazard assessment meeting, discussed any hazards for job to commence, perform pre-job checklist and walk around inspection. Check for H2S (0), LEL (0), CO (0), and O2 (20.9) Rig up, check grounding and bonding, function tested air kills (good), function alert horn (good), worked rods free @ 25,000lbs w/ good rotation, flushed well on vac, flush by w/ 5m3, land rods w/ good rotation, fill hole, p/t to 500-250psi in 3min w/ no BS, push flow line, rig out, notify operator to sign over well and kick in well. Job complete Final Cost $380.00 Ticket start time: 1:30 Ticket end time: 3:30 Total Ticket Time: 2hr Flush by Cost $380.00 Supervision Cost $0.00 Mileage Cost $0.00
100/04-29-049-01W4 | 80046284 | <a href="a0yG0000000Ks27" target="_self">108</a> | VERTICAL | 18/10/2018 4:17 AM | 971 | 1 | Flushby - Production Flush | Complete daily walk around inspection, Sweep lease for L.E.L - 0%, H2S - 0%, CO 0% & O2 (20.9) Hold pre-job safety meting & hazard assessment, Discuss specifics such as task on hand. fit for duty and specific hazards relative to job being performed. (Production flush), Check casing & tubing pressures, RU flushby. Check that all equip. is grounded, function air kills (Good), function alert horn (Good), crown saver(Good), BOP drill (Oct 19,2018), Man down drill (Oct 19,2018), and Unit inspection Production Flush: Pulled rods at 13,000lbs, W/ Good rotation out, Flush tubing no pressure, Tubing on Vac, land rods W/ Good rotation down, pressure test, Push flowline, Turn well over to operations. Job Complete - Production Flush Flushby Cost: $308 Supervision cost: $ 498 Mileage costs: $ 165 Total cost: $ 971 Flushby Start Time: 06:30 Flushby End Time: 08:00 (1.5hrs)
105/07-35-048-02W4 (G1) | 80041702 | <a href="a0yG0000000fP7Y" target="_self">104</a> | HORIZONTAL | 17/10/2018 7:32 AM | 176 | 0 | Pressure Truck - Well Load
100/06-24-049-02W4 SWB | 80040004 | <a href="a0yG0000000Ks27" target="_self">108</a> | VERTICAL | 16/10/2018 6:20 PM | 176 | 1 | Pressure Truck - Well Load
100/12-24-050-01W4 SWB | 80040012 | <a href="a0yG0000000Ks27" target="_self">108</a> | VERTICAL | 15/10/2018 4:35 PM | 176 | 1 | Pressure Truck - Well Load
102/11-14-049-02W4 SWB | 80041864 | <a href="a0yG0000000Ks27" target="_self">108</a> | DIRECTIONAL | 15/10/2018 3:38 PM | 971 | 1 | Flushby - Torqued Flush | Complete daily walk around inspection Sweep lease for L.E.L - 0%, H2S - 0%, CO 0% & O2 (20.9) Hold pre-job safety meting & hazard assessment. Discuss specifics such as task on hand. fit for duty and specific hazards relative to job being performed. (Torque flush) Check casing & tubing pressures, RU flushby. Check that all equip. is grounded, function air kills (Good), function alert horn (Good), crown saver(Good), BOP drill (Oct 11,2018), Man down drill (Oct 11,2018), and Unit inspection Torque Flush: Remove energy from rods, Release clamps, Pulled rods @ 20,000 W/ good rotation out, Flush tubing no pressure, Tubing on Vac, Land rods W/ good rotation down, Pressure test, Push flowline, Turn well over to operations. Job Complete - Torque Flush Flushby Cost: $308 Supervision cost: $ 498 Mileage costs: $ 165 Total cost: $ 971 Flushby Start Time: 06:30 Flushby End Time: 08:30 (2hrs)
106/04-07-049-02W4 (B5) | 80042224 | <a href="a0yG0000004Pwc5" target="_self">117</a> | HORIZONTAL | 14/10/2018 7:34 AM | 539 | 0 | Flushby - Torqued Flush | Travel in and load 5m3 of oil and 5m3 of water from location, obtain permits from operations, lock out well, held tailgate and hazard assessment meeting, discussed any hazards for job to commence, perform pre-job checklist and walk around inspection. Check for H2S (0), LEL (0), CO (0), and O2 (20.9) Rig up, check grounding and bonding, function tested air kills (good), function alert horn (good), function test crown saver (good), latch onto rods and pulled rods free @ 25,000lbs w/good rotation and tubing went on a vac, flushed w/8m3 total @ 0psi, no pressure test due to massive back spin, push flow line, rig out, remove locks from well and operator started up well, no presco test due to rods backspinning. Job complete Final Cost $539.0 Ticket start time: 10:30 Ticket end time: 12:45 Total Ticket Time: 2.25hrs Flushby Cost $346.50 Supervision Cost $0.00 Mileage Cost $192.50
102/01-03-049-02W4 (D6) | 80041107 | <a href="a0yG0000000fP7Y" target="_self">104</a> | HORIZONTAL | 13/10/2018 6:31 AM | 462 | 0 | Flushby - Production Flush | Travel in, load fluid from location (4o/3w), well was down upon arrival, held tailgate and hazard assessment meeting, discussed any hazards for job to commence, perform pre-job checklist and walk around inspection. Check for H2S (0), LEL (0), CO (0), and O2 (20.9) Rig up, check grounding and bonding, pulled rods free @ 25,000lbs, tight flush for 1m3 then tubing went on vac, flushed with 5m3 total, land rods w/no rotation, pressure test 500psi, rig out, push flow line, notify operations. Job complete Ticket start time: 14:30 Ticket end time: 17:30 Total Ticket Time: 3hrs Flush by cost $ 462.00 Supervisor cost $ 0 Mileage cost: $ 0 Total cost $462.00
100/05-30-050-01W4 SWB | 80150929 | <a href="a0yG0000000Ks27" target="_self">108</a> | VERTICAL | 2018-12-10 14:11 | 88 | 0 | Pressure Truck - Well Load
105/09-09-049-02W4 (Z2) | 80041250 | <a href="a0yG0000000Ks2W" target="_self">112</a> | HORIZONTAL | 2018-11-10 09:19 | 1578 | 0 | Flushby - Torqued Flush | Travel in, load fluid from location (4o/3w), well was down upon arrival, held tailgate and hazard assessment meeting, discussed any hazards for job to commence, perform pre-job checklist and walk around inspection. Check for H2S (0), LEL (0), CO (0), and O2 (20.9) Rig up, check grounding and bonding, pulled rods free @ 25,000lbs, tubing went on vac, flushed with 5m3 total, land rods w/no rotation, pressure test 500psi, rig out, push flow line, notify operations. Job complete Ticket start time: 12:30 Ticket end time: 14:30 Total Ticket Time: 2hrs Flush by cost $ 308.00 Supervisor cost $ 1050.00 Mileage cost: $ 220.00 Total cost $1578.00
100/05-27-048-02W4 SWB | 80041309 | <a href="a0yG0000004Pwc5" target="_self">117</a> | VERTICAL | 2018-11-10 07:20 | 4062.12 | 2 | Rod Servicing - Rigless Fishing | 07:00 - 08:00 - Obtain permit from operations and lock out well, hold safety meeting/Hazard assessment with all personal on location. Discuss task at hand, fit for duty policy, moving parts, pinch points, overhead loads, spotting equipment, LEL's, use of tag lines, Rigging in/out equipment, lease conditions, muster point, safety slings, smoking area, lifting heavy objects, ERP, Work duties, PPE, Proper grounding of equipment, Weather conditions, pumping fluids, checking pressures on well, see attached Site Specific and load fluid. Check for H2S (0ppm), LEL (0%), CO (0%) and O2 (20.9%). 08:00 - 8:30 ? Load fluid from location. Spot and rig up unit according to AEB, OH&S, Husky regulations and company policies, conducted daily walk around inspections (good), check equipment is grounded (good), test air kill (good), alert horn (good). Rod BOP function check (good), Crown Saver function tested (good), check well pressures (SITP -TSTM, SICP ? 200kpa). 08:30 - 14:00 - Latch onto rod string and check string weight (0lbs), confirm parted rod. Remove drive head, install rod BOP. Latch onto polish rod. Pull & lay out 30? polish rod (threads on polish rod were no good & had backed off pony rod). Rih w/ 4? pony rod & new polish rod, screw onto rod string, pull up half way out off pump & fish fell off. Didn?t have the right size overshot on location. Get overshot brought out. Rih w/ overshot, 4? pony rod & polish rod. Latch onto fish & pull rotor free @ 10,000lbs w/ good rotation. (Took a while to get onto fish). Pooh w/ polish rod, 4? pony rod & overshot. Take overshot off fish. (The box where the parted rod happened was split). Rih w/ pony rod & new 30? polish rod. 14:00 - 15:00 ? Space out rod string has per manufactures specs. Remove rod BOP, install drive head, tighten rod clamps, tie into tbg, purge line of air, flush 5m3 produced water, drop polish rod and pressure test pump to 500 psi. 500-300psi in 1 min w/ back spin. Push remaining fluid down flow line. Rig out all associated equipment, Clean up location. Sign Vendor invoices and release all services. Update wellview; attach ERP, Site Specific and invoices in salesforce. Operations removed lockout from well and start up. Well is pumping. Grapple was broke on overshot. Job Complete. Flush-by Cost: $1,309.00 Polish Rod Cost: $367.00 Overshot Cost: $1,236.12 Hot Shot Cost: $200.00 Supervision Cost: $950.00 Mileage Cost: $0.00 Total Job Cost: $4,062.12
100/07-25-050-01W4 SWB | 80025676 | <a href="a0yG0000000Ks27" target="_self">108</a> | DIRECTIONAL | 2018-10-10 23:16 | 88 | 1 | Pressure Truck - Well Load
102/07-30-050-01W4 SWB | 80150355 | <a href="a0yG0000000Ks27" target="_self">108</a> | VERTICAL | 2018-10-10 16:52 | 308 | 1 | Flushby - Torqued Flush | Travel in, load fluid from location (4o/3w), well was down upon arrival, held tailgate and hazard assessment meeting, discussed any hazards for job to commence, perform pre-job checklist and walk around inspection. Check for H2S (0), LEL (0), CO (0), and O2 (20.9) Rig up, check grounding and bonding, pulled rods free @ 25,000lbs, tubing went on vac, flushed with 5m3 total, land rods w/good rotation, pressure test 500psi w/little backspin, rig out, push flow line, notify operations. Job complete Ticket start time: 10:30 Ticket end time: 12:30 Total Ticket Time: 2hrs Flush by cost $ 308.00 Supervisor cost $ 0 Mileage cost: $ 0 Total cost $308.00
100/12-01-051-01W4 SWB | 80043792 | <a href="a0yG0000000Ks27" target="_self">108</a> | VERTICAL | 2018-10-10 13:47 | 308 | 1 | Flushby - Torqued Flush | Travel in, load fluid from 16-24-50-1w4 location (6w), well was down upon arrival, held tailgate and hazard assessment meeting, discussed any hazards for job to commence, perform pre-job checklist and walk around inspection. Check for H2S (0), LEL (0), CO (0), and O2 (20.9) Rig up, check grounding and bonding, pulled rods free @ 30,000lbs, tight flush for 1.4m3 then tubing went on vac, flushed with 5m3 total, land rods w/Poor rotation, 500psi pressure test w/no backspin, rig out, push flow line, notify operations. Job complete Ticket start time: 8:30 Ticket end time: 10:30 Total Ticket Time: 2hrs Flush by cost $ 308.00 Supervisor cost $0 Mileage cost: $ 0 Total cost $308.00
105/09-09-049-02W4 (Z2) | 80041250 | <a href="a0yG0000000Ks2W" target="_self">112</a> | HORIZONTAL | 2018-10-10 05:48 | 88 | 0 | Pressure Truck - Well Load
102/16-24-050-01W4 SWB | 80046658 | <a href="a0yG0000000Ks27" target="_self">108</a> | VERTICAL | 2018-09-10 19:40 | 308 | 1 | Flushby - Production Flush | Travel in, load fluid from location (4o/3w), well was down upon arrival, held tailgate and hazard assessment meeting, discussed any hazards for job to commence, perform pre-job checklist and walk around inspection. Check for H2S (0), LEL (0), CO (0), and O2 (20.9) Rig up, check grounding and bonding, function tested air kills (good), function alert horn (good), function test crown saver (Good), pulled rods free @ 10,000lbs, tubing went on vac, flushed with 5m3 total, land rods w/good rotation, pressure test 500psi w/no backspin, rig out, push flow line, notify operations. Job complete Ticket start time: 6:30 Ticket end time: 8:30 Total Ticket Time: 2hrs Flush by cost $ 308.00 Supervisor cost $0 Mileage cost: $0 Total cost $308.00
100/08-20-049-02W4 SWB | 80025703 | <a href="a0yG0000000Ks27" target="_self">108</a> | DIRECTIONAL | 2018-09-10 11:35 | 324 | 0 | Flushby - Torqued Flush | Spot Heavy Crude 401 at lease entrance. Perform and review pre-job safety meeting, JSA's, ERP and Husky SOPS. Discuss hazards and controls, ensure everyone fit for duty and certificates all up to date (Good) Obtain permit from operations. Perform walk around inspection and check for LELS and H2S on location. Note: 02 (20.9%), CO (0) H2S (0PPM) and LELS (0) Verify lock out with operator. (Good) Load 3m3 of water/4m3 of oil from location. Spot Heavy Crude flush by and rig up. Pull rod string free and flush tubing with 4.5m3. Note: Pulled free@25,000lb with Poor rotation and flushed on vacuum. Land rod string and pressure test to 500psi. Note: No rotation in and bled down to 0psi in 10 secs with fast backspin. Push flow line and open up casing. Rigout flush by, remove lock out tag out, pass well back to operator, operator kicked well in, check pump action (Good) and release flush by. Job Complete. Note: Torque high once done but was flushed with oil. Rig on location: 12:30 Rig off location: 14:30 Flush by cost $ 324.00 Supervisor cost $ 00 Mileage cost: $ 0 Total job cost: $324
103/01-03-049-02W4 (D5) | 80041106 | <a href="a0yG0000000fP7Y" target="_self">104</a> | HORIZONTAL | 2018-08-10 15:02 | 88 | 1 | Pressure Truck - Well Load
102/14-36-049-02W4 SWB | 80045949 | <a href="a0yG0000000Ks27" target="_self">108</a> | VERTICAL | 2018-08-10 11:34 | 400 | 1 | Flushby - Production Flush | ATravel in, load fluid from 4-29 location (4o/3w), well was down upon arrival, held tailgate and hazard assessment meeting, discussed any hazards for job to commence, perform pre-job checklist and walk around inspection. Check for H2S (0), LEL (0), CO (0), and O2 (20.9) Rig up, check grounding and bonding, function tested air kills (good), function alert horn (good), function test crown saver (Good), pulled rods free @ 13,000lbs, tubing on a vac, flushed with 5m3 total, land rods w/no rotation, pressure test 500-0psi in 8 seconds, rig out, push flow line, notify operations. Job complete Ticket start time: 6:30 Ticket end time: 8:00 Total Ticket Time: 2.5hrs Flush by cost $ 400.00 Supervisor cost $ 0 Mileage cost: $ 0 Total cost $400.00
102/14-36-049-02W4 SWB | 80045949 | <a href="a0yG0000000Ks27" target="_self">108</a> | VERTICAL | 2018-07-10 08:37 | 88 | 0 | Pressure Truck - Well Load
102/11-10-049-03W4 (N3) | 80045386 | <a href="a0yG0000000Ks2W" target="_self">112</a> | MULTI-LATERAL | 2018-05-10 08:24 | 247.5 | 1 | Flushby - Start-Up Flush | Travel to location and load 7w from 102/11-10-49-3w4, obtain permits, operator kicked and locked out well, held tailgate and hazard assessment meeting, discussed any hazards for job to commence, perform pre-job checklist and walk around inspection. Check for H2S (0), LEL (0), CO (0), and O2 (20.9) Rig up, check grounding and bonding, pulled rods free @ 30,000lbs w/ good rotation, flushed well on vac, flush by w/ 4.5m3, land rods w/ no rotation and rods floated all the way in, fill hole, p/t to 500-0psi in 20sec w/ lots of BS, push flow line, rig out, notify operator to sign over well and kick in well. Job complete Final Cost $247.50 Ticket start time: 9:30 Ticket end time: 11:00 Total Ticket Time: 1.5hr Flush by Cost $247.50 Supervision Cost $0.00 Mileage Cost $0.00
100/11-10-049-03W4 (N2) | 80045385 | <a href="a0yG0000000Ks2W" target="_self">112</a> | MULTI-LATERAL | 2018-04-10 16:46 | 705 | 2 | Flushby - Start-Up Flush | Travel to location and load 7w, obtain permits, operator kicked and locked out well, held tailgate and hazard assessment meeting, discussed any hazards for job to commence, perform pre-job checklist and walk around inspection. Check for H2S (0), LEL (0), CO (0), and O2 (20.9) Rig up, check grounding and bonding, function tested air kills (good), function alert horn (good), pulled rods free @ 25,000lbs w/ good rotation, flushed well on vac, flush by w/ 4.5m3, land rods w/ no rotation and rods floated all the way in, fill hole, p/t to 500-0psi in 20sec w/ lots of BS, push flow line, rig out, notify operator to sign over well and kick in well. Job complete Final Cost $705.00 Ticket start time: 5:30 Ticket end time: 7:30 Total Ticket Time: 2hr (45min for travel to location) Flush by Cost $330.00 Supervision Cost $375.00 Mileage Cost $0.00
100/05-10-049-03W4 (N1) | 80045384 | <a href="a0yG0000000Ks2W" target="_self">112</a> | HORIZONTAL | 2018-04-10 16:45 | 705 | 2 | Flushby - Start-Up Flush | Travel to location and load 7w from 102/11-10-49-3w4, obtain permits, operator kicked and locked out well, held tailgate and hazard assessment meeting, discussed any hazards for job to commence, perform pre-job checklist and walk around inspection. Check for H2S (0), LEL (0), CO (0), and O2 (20.9) Rig up, check grounding and bonding, pulled rods free @ 30,000lbs w/ good rotation, flushed well on vac, flush by w/ 4.5m3, land rods w/ no rotation and rods floated all the way in, fill hole, p/t to 500-0psi in 25sec w/ lots of BS, push flow line, rig out, notify operator to sign over well and kick in well. Job complete Final Cost $705.00 Ticket start time: 7:30 Ticket end time: 9:30 Total Ticket Time: 2hr Flush by Cost $330.00 Supervision Cost $375.00 Mileage Cost $0.00
102/01-03-049-02W4 (D6) | 80041107 | <a href="a0yG0000000fP7Y" target="_self">104</a> | HORIZONTAL | 2018-02-10 14:47 | 176 | 0 | Pressure Truck - Well Load
105/09-09-049-02W4 (Z2) | 80041250 | <a href="a0yG0000000Ks2W" target="_self">112</a> | HORIZONTAL | 2018-01-10 09:13 | 731 | 1 | Flushby - Start-Up Flush | Travel in and load 6m3 of water from 102/10-9-49-2 on 15-4-49-2 pad then move to above location, obtain permits from operations, lock out well, held tailgate and hazard assessment meeting, discussed any hazards for job to commence, perform pre-job checklist and walk around inspection. Check for H2S (0), LEL (0), CO (0), and O2 (20.9) Rig up, check grounding and bonding, function tested air kills (good), function alert horn (good), function test crown saver, latch onto rods and loosen rod clamps, pulled them free @ 38,000lbs w/good rotation, tight flush for 0.5m3 then tubing went on a vac, flushed w/6m3 total, land rods w/no rotation, tighten clamps, pressure test tubing 500-0psi in 30 seconds w/no BS, push flow line, rig out, remove locks from well and operator started up well. Job complete Final Cost $731.00 Ticket start time: 7:00 Ticket end time: 8:30 Total Ticket Time: 1.5hrs Flushby Cost $231.00 Supervision Cost $500.00 Mileage Cost $0.00
102/13-30-048-03W4 SWB | 80046129 | <a href="a0yG0000000Ks2W" target="_self">112</a> | VERTICAL | 2018-01-10 05:52 | 88 | 0 | Pressure Truck - Well Load
100/16-01-051-01W4 SWB | 80043799 | <a href="a0yG0000000Ks27" target="_self">108</a> | SLANT | 30/09/2018 9:14 AM | 3650 | 6 | Coil Tubing Unit - Rod Side Entry | -Load fluid as per operations, travel to location, well was down upon arrival -Complete daily walk around inspection & confirm hydraulics were locked out. Sweep lease for L.E.L - 0%, H2S - 0%, CO 0% & O2 (20.9) -Hold pre-job safety meting & hazard assessment. Discuss specifics such as task on hand. fit for duty and specific hazards relative to job being performed. -RU flushby & coil unit. Ensured all equip. is grounded, function air kills(good), function alert horn(good), crown saver (N/A) -Worked rods @ 35,000lbs could not pull free. Remove drive head & install rod BOP/Y-tool. Pressure test & function(good). Push flow line with 500L. Establish circulation & RIH w/ 19mm coil. Had a hard time getting down to pump top could not make it passed shear. Pull up 200m and load casing with 8m3 hot(75C) water. Rih to pump top without issues NO TAG. Circulate 2m3 on top of stator. Pull coil up 20m and work rods @ 35,000lbs, could not pull free. Run coil back in to stator top & continue to work and surge tubing up to 750psi with 4m3. Made no progress. Blow well dry. Pooh w/ coil unit & install drive unit. Work rods vigorously from 30,000-40,000lbs with and without pressure on tubing, made absolutely no progress since beginning of job. RO flushby & related equip. Close in & secure well. Contacted & turned well over to operator. Job Complete - Could Not Pull Free - No Visible Tag Services Charge: $3150 Supervision Charge: $500 Km charge: $0 Total Cost: $3650
100/16-01-051-01W4 SWB | 80043799 | <a href="a0yG0000000Ks27" target="_self">108</a> | SLANT | 29/09/2018 1:21 PM | 962 | 1 | Flushby - Torqued Flush | Travel in and load 3m3 of water and 3m3 of oil from location, obtain permits from operations, lock out well, held tailgate and hazard assessment meeting, discussed any hazards for job to commence, perform pre-job checklist and walk around inspection. Check for H2S (0), LEL (0), CO (0), and O2 (20.9) Rig up, check grounding and bonding, function tested air kills (good), function alert horn (good), function test crown saver (N/A), latch onto rods and loosen rod clamps, work rods to 37,000lbs and they wouldn?t pull free, load casing w/2m3 and try to work rods free again and still no success, tie into tubing and begin to surge tubing while pulling rods to 38,000lbs and rods came up 3? and wouldn?t pull any further, push flow line, land rods, tighten clamps, rig out, remove locks from well, notify operator that well will need a coil. Job complete Final Cost $962.00 Ticket start time: 6:30 Ticket end time: 9:30 Total Ticket Time: 3hrs Flushby Cost $462.00 Supervision Cost $500.00 Mileage Cost $0.00
100/09-01-051-01W4 SWB | 80046119 | <a href="a0yG0000000Ks27" target="_self">108</a> | DIRECTIONAL | 29/09/2018 7:34 AM | 683 | 0 | Flushby - Production Flush | Travel to 8-1-51-1w4 and load 6w, obtain permits, operator kicked and locked out well, held tailgate and hazard assessment meeting, discussed any hazards for job to commence, perform pre-job checklist and walk around inspection. Check for H2S (0), LEL (0), CO (0), and O2 (20.9) Rig up, check grounding and bonding, function tested air kills (good), function alert horn (good), function test crown saver (Good), pulled rods free @ 15,000lbs w/ poor rotation, flushed tight for 1m3 then flushed well on vac, flush by w/ 4m3, land rods w/ poor rotation, fill hole, p/t to 500-0psi in 15 sec w/ no BS, push flow line, rig out, notify operator to sign over well and kick in well. Possible worn pump or small hole in tubing. Job complete Final Cost $683.00 Ticket start time: 10:00 Ticket end time: 12:00 Total Ticket Time: 2hr (1/2hr travel to location) Flush by Cost $308.00 Supervision Cost $375.00 Mileage Cost $0.00
100/14-04-049-02W4 SWB | 80151868 | <a href="a0yG0000000Ks2W" target="_self">112</a> | VERTICAL | 28/09/2018 7:31 AM | 5940 | 2 | Coil Tubing Unit - Rod Side Entry | Travel in, held tailgate and hazard assessment meeting, discussed any hazards for job to commence, well was down upon arrival, loaded fluid has per job details), perform pre-job checklist and walk around inspection.( Man down drill done Sep 10th 2018, BOP drill done Sep 28th 2018, Unit inspection done Aug 11th, Pressure test surface equipment done Sep 28th 2018). Check for H2S (0), LEL (0), CO (0), and O2 (20.9) Rig up, check grounding and bonding, function tested air kills (good), function alert horn (good), function test crown saver (good), Latch onto rod string, tried flushing tubing but locked up. Decided to rig up CT unit. RIH/ coil tubing, tagged @ approx. 566m tag, then worked down into cellar and through stator @ approx. 595m,continue circulating and well would not go on a vac still,surged it multiple time up to the max pressure of the Reagan continued circulating and stroking the rods up and down in and out of stator but still would go on vac, decided to POOH w/CT and re-hang the rods so we could cap the top of the well and go to a higher pressure. Went to 1200psi on the tubing and it finally let go, well went on good vac, pumped remaining 1.5ms down the tubing, remove hanger and install Drive head back on the well, rig out, go get oil from oil location. Come back to location, flush well with oil, flushed easy, land rods w/good rotation, pressure test, 500-400(1min). go to push flow line, sanded off, tried tying in in three different locations along the flowline, wouldn?t push. ***flowline needs to be snaked when start up flush is done**** Job complete. Final Cost $: 5940.0$ Flushby ticket start time: 6:00am Flushby ticket end time:6:30am Total flushby time: 12.5hrs (2062.50) CT unit ticket start time: 5:30am CT unit ticket end time: 2:00pm Total CT unit time: 8.5hrs (2762.50$) Supervision: 1115.0$ Supervision KM?s: 150km
100/09-01-051-01W4 SWB | 80046119 | <a href="a0yG0000000Ks27" target="_self">108</a> | DIRECTIONAL | 27/09/2018 5:52 PM | 88 | 1 | Pressure Truck - Well Load
100/10-32-048-02W4 SWB | 80044306 | <a href="a0yG0000004Pwc5" target="_self">117</a> | VERTICAL | 26/09/2018 3:12 PM | 880 | 2 | Flushby - Start-Up Flush | Start Up Flush Travel to location. Obtain work permit from operations. Operator, flush-by operator & I locked out skid. Flush-by loaded 6m3 of produced water from 15-1-49-3w4. Well was down upon arrival, held tailgate and hazard assessment meeting, discussed any hazards for job to commence, perform pre-job checklist and walk around inspection. Check for H2S (0), LEL (0), CO (0), and O2 (20.9%) Rig up, check grounding and bonding, function tested air kills (good), function alert horn (good), function test crown saver (Good). Pull up on rod string. Rods were free. Pulled rods up @ 30,000lbs w/good rotation, flush 5m3 of produced water (no pressure while flushing), tubing went on vac. Land rods w/ good rotation, pressure test 500-0 psi in 1 min w/ back spin, rig out, push flow line, remove locks, notify operations. Operator removed lock and started up well. Job complete Ticket start time: 12:30 Ticket end time: 15:00 Total Ticket Time: 2.50hrs Flush-by Cost: $405.00 Supervision Cost: $475.00 Mileage Cost: $0.00 Total Cost: $880.00
100/05-30-050-01W4 SWB | 80150929 | <a href="a0yG0000000Ks27" target="_self">108</a> | VERTICAL | 26/09/2018 2:45 PM | 824 | 1 | Flushby - Production Flush | Load 3m3 of water/3m3 of oil from 7-30-50-01w4. Spot Heavy Crude flush by unit 401 at lease entrance. Perform and review pre-job safety meeting, JSA's, ERP and Husky SOPS. Discuss hazards and controls, ensure everyone fit for duty and certificates all up to date (Good) Obtain permit from operations. Perform walk around inspection and check for LELS and H2S on location. Note: 02 (20.9%), CO (0) H2S (0PPM) and LELS (0) Verify lock out with operator. (Good) Spot Heavy Crude flush by and rig up. Pull rod string free and flush tubing with 4m3. Note: Pulled free@15,000lb with good rotation and flushed slow for 0.25m3 before going on vacuum. NOTE; BLED CASING GAS OFF WHILE FLUSHING USING FLUSH FLUID TO KILL GAS. Land rod string and pressure test to 500psi. Note: Good rotation in and bled to 300 in 5mins with NO backspin. Push flow line and open up casing. Rigout flush by, remove lock out tag out, pass well back to operator, operator kicked well in, check pump action (0-200psi in 29 secs with 500psi torque) and release flush by. Job Complete. NOTE: OPERATOR MENTIONED IN HAZARD ASSESSMENT HIGH CASING GAS MAY BE THE ISSUE WITH WELL PRODUCTION SO DURING FLUSH WE USED FLUSH FLUID TO KILL CASING GAS. (NO GAS ON CASING AFTER FLUSH) Rig on location: 09:00 Rig off location: 10:30 Flush by cost $ 324.00 Supervisor cost $ 500 Mileage cost: $ 0 Total job cost: $724
100/10-24-049-03W4 SWB | 80150396 | <a href="a0yG0000000Ks2W" target="_self">112</a> | VERTICAL | 26/09/2018 8:25 AM | 308 | 1 | Flushby - Start-Up Flush | Travel to 6-24-50-3 and load 6w, travel to location, obtain permits, operator kicked and locked out well, held tailgate and hazard assessment meeting, discussed any hazards for job to commence, perform pre-job checklist and walk around inspection. Check for H2S (0), LEL (0), CO (0), and O2 (20.9) Rig up, check grounding and bonding, pulled rods @ 10,000lbs w/ good rotation, flushed 4m3 on vac, land rods w/ poor rotation, p/t to 500psi-0psi in 1min w/ slow BS, push flow line, rig out. Notify operator to obtain permits and kick in well. Job complete Final Cost $308.00 Ticket start time: 1:45 Ticket end time: 3:45 Total Ticket Time: 2hr Flush by Cost $308.00 Supervision Cost $0.00 Mileage Cost $0.00
100/14-04-049-02W4 SWB | 80151868 | <a href="a0yG0000000Ks2W" target="_self">112</a> | VERTICAL | 26/09/2018 8:24 AM | 1504.9 | 3 | Flushby - Start-Up Flush | Start Up Flush Travel to location. Obtain work permit from operations. Operator, flush-by operator & I locked out skid. Flush-by loaded 6m3 of produced water from 12-9-49-2w4. Well was down upon arrival, held tailgate and hazard assessment meeting, discussed any hazards for job to commence, perform pre-job checklist and walk around inspection. Check for H2S (0), LEL (0), CO (0), and O2 (20.9%) Rig up, check grounding and bonding, function tested air kills (good), function alert horn (good), function test crown saver (Good). Pull up on rod string. Rods were stuck. Worked rods free @ 30,000lbs w/good rotation, try to flush produced water, (clutched 750L away & locked up solid), Try to surge the flowline/well (no go). Well would not flush. Try to land rods. Rods would not go back down. Pump 4.5m3 down the csg, hole filled up. Remove drive unit. Lay out polish rod. Hang in wellhead. Drive unit is set on rags on the ground. Cap & secure well. Push flow line, notify operations. Well will need to be coiled. Job complete Ticket start time: 15:00 Ticket end time: 20:00 Total Ticket Time: 5.00hrs Flush-by Cost: $888.00 Supervision Cost: $475.00 Mileage Cost: $141.90 Total Cost: $1,504.90
100/02-25-048-02W4 (B3) | 80150416 | <a href="a0yG0000000fP7Y" target="_self">104</a> | HORIZONTAL | 25/09/2018 1:32 PM | 490.6 | 0 | Flushby - Drivehead Change | Assist mechanic in top seal change on the drive head. Flushby Cost $231.00 Supervision Cost $0.00 Supervision KMS Cost $259.60
100/15-31-051-01W4 SWB | 80046860 | <a href="a0yG0000000Ks27" target="_self">108</a> | VERTICAL | 22/09/2018 10:30 AM | 384 | 0 | Flushby - Torqued Flush | Travel in, load fluid from location (4o/3w), well was down upon arrival, held tailgate and hazard assessment meeting, discussed any hazards for job to commence, perform pre-job checklist and walk around inspection. Check for H2S (0), LEL (0), CO (0), and O2 (20.9) Rig up, check grounding and bonding, worked rods free @ 35,000lbs, tight flush for 1.6m3 then tubing went on vac, flushed with 5m3 total, land rods w/good rotation, 500psi pressure test w/backspin, rig out, push flow line, notify operations. Job complete Ticket start time: 13:30 Ticket end time: 16:00 Total Ticket Time: 2.5hrs Flush by cost $ 384.00 Supervisor cost $ 0 Mileage cost: $ 0 Total cost $384.00
102/05-07-049-02W4 (B6) | 80042225 | <a href="a0yG0000004Pwc5" target="_self">117</a> | HORIZONTAL | 21/09/2018 12:19 PM | 231 | 1 | Flushby - Diagnostic Flush | Travel in, held tailgate and hazard assessment meeting, discussed any hazards for job to commence, well was down upon arrival, loaded fluid has per job details (6w), perform pre-job checklist and walk around inspection. Check for H2S (0), LEL (0), CO (0), and O2 (20.9) Rig up, check grounding and bonding, latch onto polish rod, rods pulled free @ 18,000lbs w/little rotation, land rods with no rotation, flush tubing w/4m3 @ 0kpa, no restriction, bleed off tubing vac, wait 10min, tubing on a vac, casing blowing, pick up rods, flush remaining fluid, Land rods w/no rotation, no pressure test, push flow line, rig out, screw test was NIL after 5 mins, suspect worn pump, notify operator. Job complete. Ticket start time 12:00 Ticket end time 13:30 Flushby time 1.5hrs Flush by cost $ 231.00 Supervisor cost $ 0 Mileage cost: $ 0 Total cost $231.00
100/08-21-051-01W4 SWB | 80077548 | <a href="a0yG0000000Ks27" target="_self">108</a> | VERTICAL | 21/09/2018 10:33 AM | 247.5 | 0 | Flushby - Torqued Flush | Travel to location and loaded 5o/2w, well was down upon arrival, obtain permits, held tailgate and hazard assessment meeting, discussed any hazards for job to commence, perform pre-job checklist and walk around inspection. Check for H2S (0), LEL (0), CO (0), and O2 (20.9) Rig up, check grounding and bonding, pulled rods free @ 25,000lbs w/ poor rotation, caught a small bridge after flushing 800L, displaced 900L then flushed well on vac, flush by with 3m3, land rods w/ good rotation, p/t to 500-460psi in 1min w/ no BS, push flow line, notify operator to sign over well and kick in well. Job complete Final Cost $247.50 Ticket start time: 3:00 Ticket end time: 4:30 Total Ticket Time: 1.5hr Flush by Cost $247.50 Supervision Cost $0.00 Mileage Cost $0.00
100/10-25-050-01W4 SWB | 80043457 | <a href="a0yG0000000Ks27" target="_self">108</a> | DIRECTIONAL | 21/09/2018 8:39 AM | 705 | 0 | Flushby - Torqued Flush | Travel to location and loaded 4o/3w, well was down upon arrival, obtain permits, held tailgate and hazard assessment meeting, discussed any hazards for job to commence, perform pre-job checklist and walk around inspection. Check for H2S (0), LEL (0), CO (0), and O2 (20.9) Rig up, check grounding and bonding, pulled rods free @ 16,000lbs w/ good rotation, caught a small bridge then flushed well on vac, flush by with 4m3, land rods w/ poor rotation, p/t to 500 psi and pumping by in low gear w/ no BS, push flow line, notify operator to sign over well and kick in well. Job complete Final Cost $705.00 Ticket start time: 11:00 Ticket end time: 1:00 Total Ticket Time: 2hr Flush by Cost $330.00 Supervision Cost $375.00 Mileage Cost $0.00
100/06-15-051-01W4 SWB | 80071101 | <a href="a0yG0000000Ks27" target="_self">108</a> | VERTICAL | 20/09/2018 5:02 PM | 330 | 1 | Flushby - Production Flush | Travel to location and loaded 6w, well was down upon arrival, obtain permits, held tailgate and hazard assessment meeting, discussed any hazards for job to commence, perform pre-job checklist and walk around inspection. Check for H2S (0), LEL (0), CO (0), and O2 (20.9) Rig up, check grounding and bonding, function tested air kills (good), function alert horn (good), function test crown saver (Good), pulled rods free @ 25,000lbs w/ good rotation, caught a small bridge after flushing 1m3, displaced 300L then flushed well with 3m3, land rods w/ good rotation, p/t to 500-440psi in 1min w/ no BS, push flow line, notify operator to sign over well and kick in well. Job complete Final Cost $330.00 Ticket start time: 1:00 Ticket end time: 3:00 Total Ticket Time: 2hr Flush by Cost $330.00 Supervision Cost $0.00 Mileage Cost $0.00
100/08-15-050-02W4 SWB | 80040022 | <a href="a0yG0000000Ks27" target="_self">108</a> | VERTICAL | 20/09/2018 11:10 AM | 367.5 | 0 | Flushby - Torqued Flush | Travel in load fluid from location, obtain permits from operations, lock out well, held tailgate and hazard assessment meeting, discussed any hazards for job to commence, perform pre-job checklist and walk around inspection. Check for H2S (0), LEL (0), CO (0), and O2 (20.9) Rig up, check grounding and bonding, function tested air kills (good), function alert horn (good), function test crown saver (Good), latch onto rods and pulled them free @ 10,000lbs w/good rotation, flushed w/5m3 total, land rods w/no rotation, pressure test 500-400psi in 60 seconds w/NO BS, push flow line, rig out, remove locks from well and operator started up well. Job complete Final Cost $367.50 Ticket start time: 14:00 Ticket end time: 15:30 Total Ticket Time: 1.5hrs Flushby Cost $285.00 Supervision Cost $0.00 Mileage Cost $82.50
100/05-30-050-01W4 SWB | 80150929 | <a href="a0yG0000000Ks27" target="_self">108</a> | VERTICAL | 20/09/2018 12:27 AM | 285 | 1 | Flushby - Production Flush | Travel in load fluid from location, obtain permits from operations, lock out well, held tailgate and hazard assessment meeting, discussed any hazards for job to commence, perform pre-job checklist and walk around inspection. Check for H2S (0), LEL (0), CO (0), and O2 (20.9) Rig up, check grounding and bonding, function tested air kills (good), function alert horn (good), function test crown saver (Good), latch onto rods and pulled them free @ 32,000lbs w/good rotation, tie in to flush tubing and pumped 2m3 down before hitting pressure, pump 200L @ 750psi then tubing went on a vac, flushed w/4.5m3 total, land rods w/good rotation, pumped 2.5m3 down tubing and couldn?t catch a pressure test, suspect worn pump or hole in tubing, rig out, remove locks from well and operator started up well. Check tubing after well was running for 20mins and the tubing is still on a vac. Job complete Final Cost $285.00 Ticket start time: 15:30 Ticket end time: 17:00 Total Ticket Time: 1.5hrs Flushby Cost $285.00 Supervision Cost $0.00 Mileage Cost $0.00
100/05-30-050-01W4 SWB | 80150929 | <a href="a0yG0000000Ks27" target="_self">108</a> | VERTICAL | 19/09/2018 3:46 PM | 88 | 0 | Pressure Truck - Well Load
100/06-24-049-02W4 SWB | 80040004 | <a href="a0yG0000000Ks27" target="_self">108</a> | VERTICAL | 19/09/2018 9:56 AM | 418.9 | 0 | Flushby - Torqued Flush | Heavy Crude ? Grant #60028 ? Torque Flush WSL Obtained permit from operations for 100/6-24-49-2W4. Operations locked out well. WSL verified lock out. Good. Flushby arrived on location and loaded fluid as per operations request. Held safety meeting with all personal on task at hand and potential hazards involved. Swept location w/ monitor, readings were LEL-0, H2S-0 and O2-20.9. Performed pre-job checklist on well. Latched onto polish and pulled free @ 35,000 lbs, Good rotation up. Flushed tight for 1.0 m3. Flushed 6.0 m3 and lowered polish rod. Poor rotation down. Unlatched from polish rod. Filled tubing and pressure tested to 3500 kPa. Bled to 2800 kPa in 60 secs w/ NO Backspin . Opened flowline and flushed remaining fluid down flowline. Rig out equipment. Job Complete . TWOTP. WSL removed lock. Returned permit to operator. WSL Cost: $0 Kms Charge: $22.00 Flushby Cost: $396.90 Total Cost:$ 418.90
102/11-07-049-02W4 (C3) | 80042527 | <a href="a0yG0000004Pwc5" target="_self">117</a> | HORIZONTAL | 19/09/2018 7:14 AM | 4708.4 | 2 | Rod Servicing - Rigless Fishing | Rod Fish & Repair. 07:00 - 07:30 - Obtain permit from operations and lock out well, hold safety meeting/Hazard assessment with all personal on location. Discuss task at hand, fit for duty policy, moving parts, pinch points, overhead loads, spotting equipment, LEL's, use of tag lines, Rigging in/out equipment, lease conditions, muster point, safety slings, smoking area, lifting heavy objects, ERP, Work duties, PPE, Proper grounding of equipment, Weather conditions, pumping fluids, checking pressures on well, see attached Site Specific and load fluid. Check for H2S (0ppm), LEL (0%), CO (0%) and O2 (20.9%). 7:30 - 08:00 ? Load fluid from 11-7-49-2w4. Spot and rig up unit according to AEB, OH&S, Husky regulations and company policies, conducted daily walk around inspections (good), check equipment is grounded (good), test air kill (good), alert horn (good). Rod BOP function check (good), Crown Saver function tested (good), check well pressures (SITP -TSTM, SICP - TSTM). Rod BOP pressure test (Sept 4, 2018). BOP Drill (Sept 18, 2018), Man down Drill (Sept 4, 2018) Rig Inspection (Sept 4, 2018). 8:00 - 09:30 - Latch onto rod string and check string weight (4500lbs), Remove drive head, POOH w/polish rod (46?), install rod BOP, POOH w/ 2-31.7mm pony rod (6?,4?), 2-31.7mm sucker rods. Rig in Rod guide, rod reel, function test safety brake (Good). POOH w/ 28.6mm 800C pro-rod to break (370m, 3m away from last weld), rod string is in good condition not worn. Tail out broken pro-rod to fusion welder and weld on NEW production pin, let weld cool and assemble over shot. 09:30 - 11:00- RIH w/overshot, pro-rod, pick up sucker rods, latch overshot onto fish, work rotor from stator @ 20,000lbs, tie in and flush tubing w/ 3m3 of produced water. POOH w/rods & pro-rod to overshot, remove overshot. Tail out broke pro-rod to fusion welder and splice pro-rod back together, let weld cool. 11:00 - 12:30 - RIH w/ approx. 370m of 28.6mm pro-rod 800C, rig out rod reel and rod guide, put accelerator away and RIH w/ 2-31.7mm sucker rods, 2?31.7mm pony rod (6?,4?) and 1-46? polish rod. Space out rod string has per manufactures specs. Remove rod BOP, install drive head, tighten rod clamps, tie in and pressure test pump to 500 psi. 500-0psi in 1 min w/ back spin. Push remaining fluid down flow line. Rig out all associated equipment, remove locks, Clean up location. Sign Vendor invoices and release all services. Update wellview; attach ERP, Site Specific and invoices in salesforce. Operations removed lock & started well. Well is pumping. Job Complete. Rod Rig Cost: $1,448.40 Gripper Cost: $1,455.00 Rod Welder Cost: $855.00 Supervision Cost: $950.00 Mileage Cost: $0.00 Total Job Cost: $4,708.40
106/02-25-048-02W4 (A2) | 80029253 | <a href="a0yG0000000fP7Y" target="_self">104</a> | HORIZONTAL | 17/09/2018 2:51 PM | 4392.4 | 10 | Rod Servicing - Rigless Fishing | 10:00 - 10:30 - Obtain permit from operations and lock out well, hold safety meeting/Hazard assessment with all personal on location. Discuss task at hand, fit for duty policy, moving parts, pinch points, overhead loads, spotting equipment, LEL's, use of tag lines, Rigging in/out equipment, lease conditions, muster point, safety slings, smoking area, lifting heavy objects, ERP, Work duties, PPE, Proper grounding of equipment, Weather conditions, pumping fluids, checking pressures on well, see attached Site Specific and load fluid. Check for H2S (0ppm), LEL (0%), CO (0%) and O2 (20.9%). 10:30 - 11:00 ? Load fluid from 105/07-35-048-02w4. Spot and rig up unit according to AEB, OH&S, Husky regulations and company policies, conducted daily walk around inspections (good), check equipment is grounded (good), test air kill (good), alert horn (good). Rod BOP function check (good), Crown Saver function tested (good), check well pressures (SITP -TSTM, SICP ? 700kpa). Rod BOP pressure test (Sept 21, 2018). BOP Drill (Sept 21, 2018), Man down Drill (Sept 4, 2018) Rig Inspection (Sept 21, 2018). 11:00 - 12:30 - Latch onto rod string and check string weight (2500lbs), Remove drive head, POOH w/polish rod (52?), install rod BOP, POOH w/ 1-31.7mm pony rod (8?). Rig in Rod guide, rod reel, function test safety brake (Good). POOH w/ 28.6mm 620C pro-rod to break (377m), rod string is in good condition not worn. Tail out broken pro-rod to fusion welder and weld on NEW production pin, let weld cool and assemble over shot. 12:30 - 14:00- RIH w/overshot, pro-rod, pick up sucker rods, latch overshot onto fish, work rotor from stator @ 25,000lbs, tie in and flush tubing w/ 3m3 of produced water. POOH w/rods & pro-rod to overshot, remove overshot. Tail out broke pro-rod to fusion welder and splice pro-rod back together, let weld cool. 14:00 - 16:30 - RIH w/ approx. 377m of 28.6mm pro-rod 620C, rig out rod reel and rod guide, put accelerator away and RIH w/ 2?31.7mm pony rod (8?,4?) and 1-52? polish rod. Space out rod string has per manufactures specs. Remove rod BOP, install drive head, tighten rod clamps, tie in and pressure test pump to 500 psi. 500-0psi in 1 min w/ back spin. Push remaining fluid down flow line. Rig out all associated equipment, remove locks, Clean up location. Sign Vendor invoices and release all services. Update wellview; attach ERP, Site Specific and invoices in salesforce. Notify operations. Well is ready to be kicked in. Job Complete. Rod Rig Cost: $1558.40 Gripper Cost: $1,164.00 Rod Welder Cost: $720.00 Supervision Cost: $950.00 Mileage Cost: $0.00 Total Job Cost: $4,392.40
100/02-25-048-02W4 (B3) | 80150416 | <a href="a0yG0000000fP7Y" target="_self">104</a> | HORIZONTAL | 17/09/2018 2:46 PM | 9051.2 | 8 | Rod Servicing - Rigless Fishing | Rod Fish & Repair Day 1 09:30 - 10:30 ? Wait for operator for 30 min. He was tied up at another Husky lease w/ another service. Obtain permit from operations and lock out well, hold safety meeting/Hazard assessment with all personal on location. Review Husky monthly safety meeting w/ all services on location. Discuss task at hand, fit for duty policy, moving parts, pinch points, overhead loads, spotting equipment, LEL's, use of tag lines, Rigging in/out equipment, lease conditions, muster point, safety slings, smoking area, lifting heavy objects, ERP, Work duties, PPE, Proper grounding of equipment, Weather conditions, pumping fluids, checking pressures on well, see attached Site Specific and load fluid. Check for H2S (0ppm), LEL (0%), CO (0%) and O2 (20.9%). 10:30 - 11:00 ? Loaded fluid from 105/07-35-048-02w4. Spot and rig up unit according to AEB, OH&S, Husky regulations and company policies, conducted daily walk around inspections (good), check equipment is grounded (good), test air kill (good), alert horn (good). Rod BOP function check (good), Crown Saver function tested (good), check well pressures (SITP ?TSTM, SICP - TSTM). Rod BOP pressure test (Sept 21, 2018). BOP Drill (Sept 21, 2018), Man down Drill (Sept 4, 2018). 11:00 - 16:00 - Latch onto rod string and check string weight (0lbs), Remove drive head, POOH w/polish rod (44?), rod was backed off at polish rod, change over still on polish rod. Install rod BOP, Rih w/ 7-31.7mm sucker rods, did not tag anything, confirm double break, phone engineer & get approval to fish the rods, wait 1 hour for rods to arrive to fish rod string. Rih w/ 41-31.7mm rods off trailer, screw onto rod string. Pulled free @24,000lbs, POOH w/ 48-31.7mm sucker rods. Rig in Rod guide, rod reel, function test safety brake (Good). POOH w/28.6mm pro-rod 620C to break (340.0m), Rod was wore to 15/16?. Tail out broken pro-rod to fusion welder and weld on NEW production pin, let weld cool and assemble over shot. 16:00 - 20:30- RIH w/overshot, pro-rod, pick up sucker rods, latch overshot onto fish, pull 8,000lbs fish would fall off. Pooh w/ pro-rod & overshot, switch to long barrel & 7/8? overshot. RIH w/overshot, pro-rod, pick up sucker rods, latch overshot onto fish, pull 9,000lbs fish would fall off. Pooh w/ pro-rod & overshot, switch to 15/16? overshot. RIH w/overshot, pro-rod, pick up sucker rods, latch overshot onto fish, work rotor from stator @ 28,000lbs. POOH w/ pro-rod to overshot, remove overshot. Tail out broke pro-rod to fusion welder and splice pro-rod back together, let weld cool. Grip remaining 354.0m of pro-rod onto reel. Pull up & check rotor, looks good no wear. Rig out gripper unit. Secure well. SDFN. Rod Rig Cost: $2,495.80 Gripper Cost: $2,425.00 Rod Welder Cost: $1,395.00 Hot Shot Cost: $350.00 Supervision Cost: $950.00 Mileage Cost: $0.00 Day 1 Total Cost: $7,615.80 Day 2 07:00 - 07:30 - Hold safety meeting/Hazard assessment with all personal on location. Discuss task at hand, fit for duty policy, moving parts, pinch points, overhead loads, spotting equipment, LEL's, use of tag lines, Rigging in/out equipment, lease conditions, muster point, safety slings, smoking area, lifting heavy objects, ERP, Work duties, PPE, Proper grounding of equipment, Weather conditions, pumping fluids, checking pressures on well, see attached Site Specific and load fluid. Check for H2S (0ppm), LEL (0%), CO (0%) and O2 (20.9%). 07:30 - 10:00 - Conducted daily walk around inspections (good), check equipment is grounded (good), test air kill (good), alert horn (good). Rod BOP function check (good), Crown Saver function tested (good), check well pressures (SITP -TSTM, SICP - TSTM). Rod BOP pressure test (Sept 21, 2018). BOP Drill (Sept 21, 2018), Man down Drill (Sept 4, 2018) Rig Inspection (Sept 21, 2018). RIH w/ rotor, 1-25.4mm pony rod (2?), 1-40K Tough Torque shear, approx. 694.0m of 28.6mm 620C pro-rod, rig out rod reel and rod guide, put accelerator away and RIH w/ 1-25.4.mm sucker rod, 2-25.4mm pony rods (8?,4?) and 1-44? polish rod. Space out rod string has per manufactures specs. Remove rod BOP, install drive head, tighten rod clamps, tie into tbg, purge line of air & flush 4m3 of produced water and pressure test pump to 500 psi. 500-0psi in 1 min w/ back spin. Push remaining fluid down flow line. Rig out all associated equipment, Clean up location. Sign Vendor invoices and release all services. Update wellview; attach ERP, Site Specific and invoices in salesforce. Drive unit packing needs changed. Notify operator, remove locks. Well is ready to be kicked in after drive is changed. Rod Rig Cost: $659.40 Gripper Cost: $776.00 Supervision Cost: $0.00 Mileage Cost: $0.00 Day 2 Cost: $1,435.40 Total Job Cost: $9,051.20
106/04-07-049-02W4 (B5) | 80042224 | <a href="a0yG0000004Pwc5" target="_self">117</a> | HORIZONTAL | 2018-12-09 08:51 | 731 | 1 | Flushby - Diagnostic Flush | Travel in, load 10m3 of water from location, obtain permits from operations and lock out well, held tailgate and hazard assessment meeting, discussed any hazards for job to commence, well was down upon arrival, loaded fluid has per job details (5w), perform pre-job checklist and walk around inspection. Check for H2S (0), LEL (0), CO (0), and O2 (20.9) Rig up, check grounding and bonding, function tested air kills (good), function alert horn (good), function test crown saver (Good), latch onto polish rod, pull up on rods and everything was there, tie in and pump 10m3 of fluid and couldn?t catch pressure, suspect hole in tubing or parted pipe. ***NOTE*** Tubing rotator screws are sheared off @ surface. Job complete. Final Cost $731.00 Ticket start time 6:30 Ticket end time 8:00 (includes 30 mins travel from base) Flushby time 1.5hrs Flushby Cost $231.00 Supervision Cost $500.00
103/01-03-049-02W4 (D5) | 80041106 | <a href="a0yG0000000fP7Y" target="_self">104</a> | HORIZONTAL | 2018-09-09 13:30 | 635 | 0 | Flushby - Production Flush | Spot DLM flush by unit 125 at lease entrance. Perform and review pre-job safety meeting, JSA's, ERP and Husky SOPS. Discuss hazards and controls, ensure everyone fit for duty and certificates all up to date (Good) Obtain permit from operations. Perform walk around inspection and check for LELS and H2S on location. Note: 02 (20.9%), CO (0) H2S (0PPM) and LELS (0) Verify lock out tag out with operator. (Good) Load 7m3 of water from location. Spot DLM flush by and rig up. Pull rod string free and flush tubing with 5.5m3. Note: Pulled free@14,000lbs with VERY good rotation and flushed on vacuum. Land rod string and pressure test to 500psi. Note: Good rotation in and bled off to 0 in 30secs with medium backspin. Push flow line and open up casing. Rigout flush by, remove lock out tag out, pass well back to operator, operator kicked well in, check pump action (No pump action after 15mins) and release flush by. Wait for 15mins and check pump action again. (Took 1min 30 secs with 2300psi torque) and release flush by. Note: Lots of trapped air in the tubing as it took 1.5m3 to fill. Job Complete. Rig on location: 14:00 Rig off location: 16:00 Total job cost: $635
100/12-24-050-01W4 SWB | 80040012 | <a href="a0yG0000000Ks27" target="_self">108</a> | VERTICAL | 2018-09-09 11:38 | 176 | 0 | Pressure Truck - Well Load
103/01-03-049-02W4 (D5) | 80041106 | <a href="a0yG0000000fP7Y" target="_self">104</a> | HORIZONTAL | 2018-08-09 08:52 | 176 | 0 | Pressure Truck - Well Load
100/02-01-051-01W4 | 80027112 | <a href="a0yG0000000Ks27" target="_self">108</a> | VERTICAL | 2018-07-09 08:06 | 220 | 0 | Pressure Truck - Well Load
106/06-35-048-02W4 (K3) | 80041708 | <a href="a0yG0000000fP7Y" target="_self">104</a> | HORIZONTAL | 2018-06-09 20:23 | 725 | 1 | Flushby - Torqued Flush | Load 7m3 of water from 103/01-03-49-02w4. Spot Scorpion flush by unit 4409 at lease entrance. Perform and review pre-job safety meeting, JSA's, ERP and Husky SOPS. Discuss hazards and controls, ensure everyone fit for duty and certificates all up to date (Good) Obtain permit from operations. Perform walk around inspection and check for LELS and H2S on location. Note: 02 (20.9%), CO (0) H2S (0PPM) and LELS (0) Verify lock out tag out with operator. (Good) Spot Scorpion flush by and rig up. Pull rod string free and flush tubing with 6m3. Note: Pulled free@30,000lbs with good rotation and flushed on vacuum. Land rod string and top up tubing up with remaining 1m3. Note: No rotation in and DID NOT PRESSURE TEST AS WELL WAS JUST FLUSHED AND PRESSURE TESTED YESTERDAY Open up casing. Rigout flush by, remove lock out tag out, pass well over to operator, operator kicked well in, check pump action (Good) and release flush by. Job Complete. Rig on location: 13:00 Rig off location: 15:30 Total job cost: $725
100/07-21-049-02W4 SWB | 80029878 | <a href="a0yG0000000Ks27" target="_self">108</a> | DIRECTIONAL | 2018-06-09 13:01 | 2792.5 | 1 | Coil Tubing Unit - Rod Side Entry | Travel and load fluid as per operations. Obtain permit and verify lock out, secure well servicing lock out and complete a daily walk around inspection. Check lease for H2S (0), LEL (0), CO (0), O2 (20.9). Hold pre job meeting and hazard assessment, discuss fit for duty, the erp, the hazards and the controls related to the task. Spot flush by and CTU, equipment is grounded, rig up. Function air kills (good), function alert horns (good). Man down drill date: July 28/18. Unit inspection date: August 1/18. Bled off small amount of tubing gas, remove drive head and install Y-tool and injector. Function test Bop and hold Bop drill. Push flow line with ¼ m3 (good). Establish circulation and RIH with 19.1mm coil, tagged at 648mkb circulate through to 649mkb. Lift rods free @30000 LBS, good rotation. Circulate coil down to 652mkb and pull coil to surface. Call Merv for start up eta. Rig out Y-tool and install drive head, clamp rods. Flush 4m3 H20 on vacuum. Land rods, good rotation. Fill and pressure test tubing and pump to 500 psi, slow back spin to 400 psi in 2 minutes. Push flow line and rig out. Remove lock out and sign over permit. Merv not on location yet to start up well. Sign vendor invoices, job complete. Flush by start time 6:00am Flush by end time 10:30 am Flush by total cost $ 855.00 CTU start time 6:00am CTU end time 10:30am CTU total cost $ 1462.50 Supervisor cost $ 475.00 Total cost $ 2792.50
106/06-35-048-02W4 (K3) | 80041708 | <a href="a0yG0000000fP7Y" target="_self">104</a> | HORIZONTAL | 2018-05-09 11:50 | 7965 | 2 | Rod Servicing - Rigless Fishing | 07:00 - 07:45 - Obtain permit from operations and lock out well, hold safety meeting/Hazard assessment with all personal on location. Discuss task at hand, fit for duty policy, moving parts, pinch points, overhead loads, spotting equipment, LEL's, use of tag lines, Rigging in/out equipment, lease conditions, muster point, safety slings, smoking area, lifting heavy objects, ERP, Work duties, PPE, Proper grounding of equipment, Weather conditions, pumping fluids, checking pressures on well, see attached Site Specific and load fluid. Check for H2S (0ppm), LEL (0%), CO (0%) and O2 (20.9%). 7:45 - 8:15 ? Load fluid from location. Spot and rig up unit according to AEB, OH&S, Husky regulations and company policies, conducted daily walk around inspections (good), check equipment is grounded (good), test air kill (good), alert horn (good). Rod BOP function check (good), Crown Saver function tested (good), check well pressures (SITP ?small vac, SICP - TSTM). Rod BOP pressure test (Sept 4, 2018). BOP Drill (Sept 4, 2018), Man down Drill (Aug 31, 2018). 8:15 - 12:00 - Latch onto rod string and check string weight (0lbs), Remove drive head, POOH w/polish rod (40?), rod was backed off at polish rod, change over still on polish rod. Install rod BOP, Rih w/ 3-31.7mm sucker rods, did not tag anything, confirm double break, phone engineer & get approval to fish the rods, wait 1 hour for rods to arrive to fish rod string. Rih w/ 13-31.7mm rods off trailer, screw onto rod string. Pulled free @24,000lbs, POOH w/ 21-31.7mm sucker rods. Rig in Rod guide, rod reel, function test safety brake (Good). POOH w/28.6mm pro-rod 620C to break (645.0m), last 45.0m was worn down to ¾? & twisted. Tail out broken pro-rod to fusion welder and weld on NEW production pin, let weld cool and assemble over shot. 12:00 - 15:00- RIH w/overshot, pro-rod, pick up sucker rods, latch overshot onto fish, work rotor from stator @ 16,000lbs. POOH w/ pro-rod to overshot, remove overshot. Grip remaining 110.0m of pro-rod onto reel. Pull up & check rotor, looks good no wear. Rih w/ rotor & 180.0m of 620C pro-rod off transfer unit. Load bad rod off reel onto transfer unit. Tail out broke pro-rod to fusion welder and splice pro-rod back together, let weld cool. 15:00 - 17:00 - RIH w/ approx. 775.0m (new total string length) of 28.6mm 620C pro-rod, rig out rod reel and rod guide, put accelerator away and RIH w/ 2-31.7mm sucker rods, 1-31.7mm pony rods (8?) and 1-40? polish rod. Space out rod string has per manufactures specs. Remove rod BOP, install drive head, tighten rod clamps, tie into tbg, purge line of air & flush 4m3 of produced water and pressure test pump to 500 psi. 500-0psi in 1 min w/ back spin. Push remaining fluid down flow line. Rig out all associated equipment, Clean up location. Sign Vendor invoices and release all services. Update wellview; attach ERP, Site Specific and invoices in salesforce. Operations removed lockout from well and start up. Well is pumping. Job Complete. Final Cost $7,965.00
106/06-35-048-02W4 (K3) | 80041708 | <a href="a0yG0000000fP7Y" target="_self">104</a> | HORIZONTAL | 2018-04-09 13:48 | 481 | 1 | Flushby - Start-Up Flush | Travel in load (10w) from 2-2-49-2w4 pad, obtain permits from operations, lock out well, held tailgate and hazard assessment meeting, discussed any hazards for job to commence, perform pre-job checklist and walk around inspection. Check for H2S (0), LEL (0), CO (0), and O2 (20.9) Rig up, check grounding and bonding, function tested air kills (good), function alert horn (good), function test crown saver (Good), pulled rods free @ 24,000lbs w/good rotation an tubing went on a vac, flushed with 8m3 total, land rods w/no rotation, pressure test 500-0in 30 seconds w/ BS, rig out, push flow line, Remove locks from well and operator started up well. Job complete Final Cost $481.00 Ticket start time: 9:30 Ticket end time: 11:00 Total Ticket Time: 1.5hrs Flushby Cost $231.00 Supervision Cost $250.00
105/04-07-049-02W4 (B4) | 80042223 | <a href="a0yG0000004Pwc5" target="_self">117</a> | HORIZONTAL | 2018-03-09 07:40 | 4988 | 2 | Rod Servicing - Rigless Fishing | 07:00 ? 7:30am - Obtain permit from operations and lock out well, hold safety meeting/Hazard assessment with all personal on location. Discuss task at hand, fit for duty policy, moving parts, pinch points, overhead loads, spotting equipment, LEL's, use of tag lines, Rigging in/out equipment, lease conditions, muster point, safety slings, smoking area, lifting heavy objects, ERP, Work duties, PPE, Proper grounding of equipment, Weather conditions, pumping fluids, checking pressures on well, see attached Site Specific and load fluid. Check for H2S (0ppm), LEL (0%), CO (0%) and O2 (20.9%). 07:30 - 08:45 ? Load fluid from location, spot and rig up unit according to AEB, OH&S, Husky regulations and company policies,, conducted daily walk around inspections (good), check equipment is grounded (good), test air kill (good), alert horn (good). Rod BOP function check (good), Crown Saver function tested (good), check well pressures (SITP -Vac, SICP - TSTM). Rod BOP pressure test (Aug31, 2018). BOP Drill (Aug 31st, 2018), Man down Drill (Aug 31, 2018). 08:45 - 09:30 - Latch onto rod string and check string weight (6000lbs), Remove drive head, install rod BOP, POOH w/polish rod (46?), 3 pony rods (1?,6?,10?),1 sucker rod, Rig in Rod guide, rod reel, function test safety brake (Good). POOH w/28.6mm prorod rod to break (604m), rod string in good condition, Cap well. 09:30 - 09:45 - Tail out broken prorod to fusion welder and weld on a fish pin, let weld cool and assemble over shot. 09:45 ? 11:00 - RIH w/overshot c/w 2?? grapple, pick up sucker rods, latch onto fish, work rotor from stator @ 16,000lbs, tie in and flush tubing w/4m3 of produced water, POOH w/rods to overshot, remove overshot, Pull out the last Rod and inspect the rotor. 11:00 ? 14:00 - RIH w/rotor, 1 ? 31.8mm sucker rod, 1 - rod shear, 604m of 28.6mm 800C prorod, rig out rod reel and rod guide, put accelerator away and RIH w/1 - 31.8 mm sucker rod, 3 - 31.8mm pony rods (1?,6?,10?) and a 46? polish rod. Space out rod string has per manufactures specs. Remove rod BOP, install drive head, tighten rod clamps, tie in and pressure test pump, backspinning too much. (Good). Push remaining fluid down flow line. Rig out all associated equipment, Clean up location. Sign Vendor invoices and release all services. Update wellview, attach ERP, Site Specific and invoices in salesforce. Operations to remove lockout from well and start up. Job Complete. Final Cost $= 4954.0
100/08-01-051-01W4 SWB | 80046629 | <a href="a0yG0000000Ks27" target="_self">108</a> | DIRECTIONAL | 2018-02-09 11:42 | 1014 | 4 | Flushby - Drivehead Change | Travel in, held tailgate and hazard assessment meeting, discussed any hazards for job to commence, well was down upon arrival, loaded fluid has per job details (7oil-7water), perform pre-job checklist and walk around inspection. Check for H2S (0), LEL (0), CO (0), and O2 (20.9) Rig up, check grounding and bonding, function tested air kills (good), function alert horn (good), function test crown saver (good). Pulled rods free 20,000lbs w/good rotation. Flush 2.5m3. Remove drive head for oillift mechanic to change the top seals AND the inner shaft. re-install the drive head and finish pumping the 6m3. Land rods back down w/good rotation. Pressure test, test good 500-300psi(1min). Push flow line 1m3. Rig out, operator elsewhere will start well shortly. Job complete Final Cost: 1014.0$ Ticket start time: 1:30 pm Ticket end time: 5:00 pm Total Ticket Time: 3.5hrs Flushby Cost: 539.0$ Supervision Cost: 475.0$
100/07-21-049-02W4 SWB | 80029878 | <a href="a0yG0000000Ks27" target="_self">108</a> | DIRECTIONAL | 2018-02-09 11:39 | 860 | 4 | Flushby - Drivehead Change | Travel in, held tailgate and hazard assessment meeting, discussed any hazards for job to commence, well was down upon arrival, loaded fluid has per job details (7m3/7water), perform pre-job checklist and walk around inspection. Check for H2S (0), LEL (0), CO (0), and O2 (20.9) Pull on rods @ 38,000lbs for 45min, not able to work rods free after surging, ect. so Strip off Drive head and set it on stand for the oil lift mechanic, change out top seal for new one. Re-install drive head. Push fluid across flowline back into load tank. Rig out. ***note: needs coil job*** Job complete Final Cost: 860.0$ Ticket start time: 11:00 am Ticket end time: 1:30 pm Total Ticket Time: 2.5hrs Flushby Cost: 385.0$ Supervision Cost: 475.0$
104/04-07-049-02W4 (B3) | 80042222 | <a href="a0yG0000004Pwc5" target="_self">117</a> | HORIZONTAL | 2018-02-09 08:06 | 1804 | 0 | Flushby - Torqued Flush | Travel in, load fluid from location (4o/3w), well was down upon arrival, held tailgate and hazard assessment meeting, discussed any hazards for job to commence, perform pre-job checklist and walk around inspection. Check for H2S (0), LEL (0), CO (0), and O2 (20.9) Rig up, check grounding and bonding, pulled rods free @ 20,000lbs, tight spots pulling free, flushed with 5m3 total, land rods w/no rotation, 400psi pressure test w/backspin, rig out, push flow line, notify operations. Well torqued right away. Load 8m3 water, Pulled rods free @ 14,000lbs, flushed with 5m3 total, land rods w/no rotation, 400psi pressure test w/backspin, rig out, push flow line, notify operations Job complete Final Cost $1804.00 Ticket start time: 11:30 Ticket end time: 15:00 Total Ticket Time: 3.5hrs Flushby Cost $589.00 Supervision Cost $1215.00
102/08-35-048-02W4 (G3) | 80041704 | <a href="a0yG0000000fP7Y" target="_self">104</a> | MULTI-LATERAL | 2018-01-09 12:01 | 7225 | 6 | Rod Servicing - Rigless Fishing | 07:00 ? 08:00 ? Drive to location to make sure it was not too wet and good for work. 08:00 - 09:00 - Obtain permit from operations and lock out well, hold safety meeting/Hazard assessment with all personal on location. Discuss task at hand, fit for duty policy, moving parts, pinch points, overhead loads, spotting equipment, LEL's, use of tag lines, Rigging in/out equipment, lease conditions, muster point, safety slings, smoking area, lifting heavy objects, ERP, Work duties, PPE, Proper grounding of equipment, Weather conditions, pumping fluids, checking pressures on well, see attached Site Specific and load fluid. Check for H2S (0ppm), LEL (0%), CO (0%) and O2 (20.9%). 09:00 - 09:30 ? Spot and rig up unit according to AEB, OH&S, Husky regulations and company policies, conducted daily walk around inspections (good), check equipment is grounded (good), test air kill (good), alert horn (good). Rod BOP function check (good), Crown Saver function tested (good), check well pressures (SITP ?small vac, SICP - TSTM). Rod BOP pressure test (August 4, 2018). BOP Drill (August 4, 2018), Man down Drill (Aug 1, 2018). 09:30 - 10:30 - Latch onto rod string and check string weight (6000lbs), Remove drive head, POOH w/polish rod (36?), install rod BOP, POOH w/ 3-31.7mm pony rods (8?, 2?, 1?), 1-31.7mm sucker rods. Rig in Rod guide, rod reel, function test safety brake (Good). POOH w/28.6mm pro-rod 620C to break (585.0m), rod string had 22 collar wear spots, some of which were down to 7/8?. Approx 10? where rod was broke was down to 13/16?. Tail out broken pro-rod to fusion welder and weld on NEW production pin, let weld cool and assemble over shot. 10:30 - 15:30- RIH w/overshot, pro-rod, pick up sucker rods & polish rod. Try to latch overshot onto fish, could not get onto fish. Worked up & down w/ rod wheel trying to get on. Ended up tagging 4? higher than originally tagging & could not get back down. Spot pressure truck at 8m spacing, tie into csg, purge line of air and flush w/ 4m3 of produced water to try & warm up tbg while working rods down. No go. Try pumping down tbg, pumped 1m3 then pressured up to 1000psi, could not flush by rotor. POOH w/pro-rod to overshot, remove overshot. Cap & secure well. 15:30 - 17:00 ? Put new refurbished string of 620C pro-rod onto reel. Load up old rod from well onto rod transfer unit. Rig out all associated equipment, Clean up location. Sign Vendor invoices and release all services. Update wellview; attach ERP, Site Specific and invoices in salesforce. Removed locks, notified operations. Well will need a service rig. Job Complete. Final Cost $7,225.00
102/08-35-048-02W4 (G3) | 80041704 | <a href="a0yG0000000fP7Y" target="_self">104</a> | MULTI-LATERAL | 2018-01-09 10:55 | 154 | 0 | Flushby - Diagnostic Flush | Travel in, held tailgate and hazard assessment meeting, discussed any hazards for job to commence, well was down upon arrival, loaded fluid has per job details (6w), perform pre-job checklist and walk around inspection. Check for H2S (0), LEL (0), CO (0), and O2 (20.9) Rig up, check grounding and bonding, latch onto polish rod, rods pulled @ 6,000lbs w/no rotation, fill tubing with 700L. Land rods w/no rotation, pressure test 500-0psi in 30 seconds w/NO backspin, push flow line, rig out, suspect parted rod, notify operator. Job complete. Final Cost $154.00 Ticket start time 11:30 Ticket end time 12:30 Flushby time 1hrs Flushby Cost $154.00 Supervision Cost $0.00
104/07-35-048-02W4 (G2) | 80041703 | <a href="a0yG0000000fP7Y" target="_self">104</a> | HORIZONTAL | 2018-01-09 10:08 | 154 | 0 | Flushby - Torqued Flush | Travel in, load fluid from 1-3 location (4o/3w), add 20L of chemical, well was down upon arrival, held tailgate and hazard assessment meeting, discussed any hazards for job to commence, perform pre-job checklist and walk around inspection. Check for H2S (0), LEL (0), CO (0), and O2 (20.9) Rig up, check grounding and bonding, pulled rods free @ 30,000lbs, flushed with 5m3 total, land rods w/no rotation, pressure test 500-0psi in 30sec w/little backspin, rig out, push flow line, notify operations. Job complete Final Cost $154.00 Ticket start time: 12:30 Ticket end time: 13:30 Total Ticket Time: 1hrs Flushby Cost $154.00 Supervision Cost $0.00
104/07-35-048-02W4 (G2) | 80041703 | <a href="a0yG0000000fP7Y" target="_self">104</a> | HORIZONTAL | 2018-01-09 09:30 | 88 | 0 | Pressure Truck - Well Load
100/12-24-050-01W4 SWB | 80040012 | <a href="a0yG0000000Ks27" target="_self">108</a> | VERTICAL | 31/08/2018 3:31 PM | 88 | 1 | Pressure Truck - Well Load
102/08-35-048-02W4 (G3) | 80041704 | <a href="a0yG0000000fP7Y" target="_self">104</a> | MULTI-LATERAL | 31/08/2018 12:44 PM | 154 | 1 | Flushby - Start-Up Flush | Travel in, load fluid from 1-3 location (4o/3w), well was down upon arrival, held tailgate and hazard assessment meeting, discussed any hazards for job to commence, perform pre-job checklist and walk around inspection. Check for H2S (0), LEL (0), CO (0), and O2 (20.9) Rig up, check grounding and bonding, function tested air kills (good), function alert horn (good), function test crown saver (Good), pulled rods free @ 20,000lbs, flushed with 5m3 total, land rods w/no rotation, pressure test 500-0psi in 30sec, rig out, push flow line, notify operations. Job complete Final Cost $154.00 Ticket start time: 9:30 Ticket end time: 10:30 Total Ticket Time: 1hrs Flushby Cost $154.00 Supervision Cost $0.00
105/07-35-048-02W4 (G1) | 80041702 | <a href="a0yG0000000fP7Y" target="_self">104</a> | HORIZONTAL | 31/08/2018 12:21 PM | 154 | 1 | Flushby - Start-Up Flush | Travel in, load fluid from 1-3 location (4o/3w), well was down upon arrival, held tailgate and hazard assessment meeting, discussed any hazards for job to commence, perform pre-job checklist and walk around inspection. Check for H2S (0), LEL (0), CO (0), and O2 (20.9) Rig up, check grounding and bonding, pulled rods free @ 20,000lbs, flushed with 5m3 total, land rods w/no rotation, pressure test 500-0psi in 30sec, rig out, push flow line, notify operations. Job complete Final Cost $154.00 Ticket start time: 10:30 Ticket end time:11:30 Total Ticket Time: 1hrs Flushby Cost $154.00 Supervision Cost $0.00
104/07-35-048-02W4 (G2) | 80041703 | <a href="a0yG0000000fP7Y" target="_self">104</a> | HORIZONTAL | 31/08/2018 9:01 AM | 462 | 1 | Flushby - Torqued Flush | Travel in, load fluid from 1-3 location (4o/3w), well was down upon arrival, held tailgate and hazard assessment meeting, discussed any hazards for job to commence, perform pre-job checklist and walk around inspection. Check for H2S (0), LEL (0), CO (0), and O2 (20.9) Rig up, check grounding and bonding, function tested air kills (good), function alert horn (good), function test crown saver (Good), pulled rods free @ 30,000lbs, flushed with 5m3 total, land rods w/poor rotation, pressure test 500-0psi in 1min, rig out, push flow line, notify operations. Job complete Final Cost $462.00 Ticket start time: 6:30 Ticket end time: 9:30 Total Ticket Time: 3hrs Flushby Cost $462.00 Supervision Cost $0.00
103/01-03-049-02W4 (D5) | 80041106 | <a href="a0yG0000000fP7Y" target="_self">104</a> | HORIZONTAL | 31/08/2018 8:19 AM | 88 | 0 | Pressure Truck - Well Load
102/16-01-049-03W4 (A2) | 80042216 | <a href="a0yG0000004Pwc5" target="_self">117</a> | HORIZONTAL | 29/08/2018 6:33 PM | 16550 | 3 | Rod Servicing - Rigless Fishing | 07:00 ? 7:30am - Obtain permit from operations and lock out well, hold safety meeting/Hazard assessment with all personal on location. Discuss task at hand, fit for duty policy, moving parts, pinch points, overhead loads, spotting equipment, LEL's, use of tag lines, Rigging in/out equipment, lease conditions, muster point, safety slings, smoking area, lifting heavy objects, ERP, Work duties, PPE, Proper grounding of equipment, Weather conditions, pumping fluids, checking pressures on well, see attached Site Specific and load fluid. Check for H2S (0ppm), LEL (0%), CO (0%) and O2 (20.9%). 07:30 - 08:45 ? Load fluid from location, spot and rig up unit according to AEB, OH&S, Husky regulations and company policies,, conducted daily walk around inspections (good), check equipment is grounded (good), test air kill (good), alert horn (good). Rod BOP function check (good), Crown Saver function tested (good), check well pressures (SITP -500kpa, SICP - TSTM). Rod BOP pressure test (Aug22, 2018). BOP Drill (Aug 31st, 2018), Man down Drill (Aug 22, 2018). 08:45 - 09:30 - Latch onto rod string and check string weight (4500lbs), Remove drive head, install rod BOP, POOH w/polish rod (52?), 1 pony rod (8?),3 sucker rods, Rig in Rod guide, rod reel, function test safety brake (Good). POOH w/28.6mm prorod rod to break (390m), rod string in BAD condition, Cap well. 09:30 - 09:45 - Tail out broken prorod to fusion welder and weld on a fish pin, let weld cool and assemble over shot. 09:45 ? 12:00 - RIH w/overshot c/w 1?? grapple, pick up sucker rods, latch onto fish, work rotor from stator @ 20,000lbs, tie in and flush tubing w/4m3 of produced water,Continue to POOH to overshot, remove overshot, continue to POOH to rotor, get rotor out and it is missing half of the rotor.So it will be a service rig job. 12:00-1:00 ? Rig out. Secure well. 1:00-2:00 ? Transfer new co-rod onto extra reel on loc (lifting solutions), and transfer the old (bad) rod from the other reel onto Pro-rod?s reel on hotshots truck and have him haul it away. *** note:*** new co-rod is on location and awaiting service rig*** Job Complete. Final Cost $- 16550.0$
103/07-05-049-02W4 (C4) | 80041100 | <a href="a0yG0000004Pwc5" target="_self">117</a> | HORIZONTAL | 27/08/2018 7:39 AM | 16439 | 2 | Rod Servicing - Rigless Fishing | 11:00 - 11:20 - Obtain permit from operations and lock out well, hold safety meeting/Hazard assessment with all personal on location. Discuss task at hand, fit for duty policy, moving parts, pinch points, overhead loads, spotting equipment, LEL's, use of tag lines, Rigging in/out equipment, lease conditions, muster point, safety slings, smoking area, lifting heavy objects, ERP, Work duties, PPE, Proper grounding of equipment, Weather conditions, pumping fluids, checking pressures on well, see attached Site Specific and load fluid. Check for H2S (0ppm), LEL (0%), CO (0%) and O2 (20.9%). 11:20 - 11:40 - Conducted daily walk around inspections (good), check equipment is grounded (good), test air kill (good), alert horn (good). Rod BOP function check (good), Crown Saver function tested (good), check well pressures (SITP -0kpa, SICP - 300kpa). Spot and RU Lifting Solutions ERU according to AEB, OH&S, Husky regulations and company policies, Rod BOP pressure test (August 28, 2018). BOP Drill (August 28, 2018), Man down Drill (Aug 22, 2018).). 11:40 - 15:00 - Latch onto rod string and check string weight (4500lbs), Remove drive head, install rod BOP, POOH w/polish rod and sucker rods and pony rods, rig in Rod guide, rod reel, function test safety brake (Good). POOH w/25.4mm prorod rod to break (488m), rod was worn to 15/16?? @ break and was heavily corroded thtoughout the entire string, cap well. Discuss w/coordinator and engineer via e-mail and it was decided to change out the rod string. Tail out broken prorod to fusion welder and weld on a fish pin, let weld cool and assemble over shot. RIH w/overshot, prorod, pick up sucker rod and polish rod, latch overshot onto fish, work rotor from stator, tie in and flush tubing w/3m3 of produced water, POOH w/rods to overshot, remove overshot and POOH w/remaining rods to rotor for inspection. The connection above the rotor was stripped and the rotor was almost backed off, Clamp off rotor and change out the rod box and sucker rod above the rotor. 15:00 - 16:30 - Wait on new rod string. 16:30 - 16:40 - Hold hazard assessment. 16:40 - 18:30 - Spot and rig in Ger-Vee RTU, push rod through guide, RIH w/rotor, 1-31.75mm sucker rod (New), 1-40K rod shear (New), 722m of 800C x 28.6mm prorod (New), put accelerator away and RIH w/2 sucker rods, 1 pony rod (4?) and polish rod (52?). Space out rod string has per manufactures specs, while spacing out rods the Ger-Vee unit spooled on the old rod to take it back to the shop to dispose of. Remove rod BOP, install drive head, tighten rod clamps, tie in and pressure test pump to 3500kpa (Good). Push remaining fluid down flow line. Rig out all associated equipment, Clean up location. Sign Vendor invoices and release all services. Update wellview, attach ERP, Site Specific and invoices in salesforce. Pass well back over to operations. Job Complete. Final Cost $16,439.00
105/05-07-049-02W4 (C1) | 80042525 | <a href="a0yG0000004Pwc5" target="_self">117</a> | HORIZONTAL | 24/08/2018 8:29 AM | 4697 | 7 | Rod Servicing - Rigless Fishing | 15:00 - 15:30 - Obtain permit from operations and lock out well, hold safety meeting/Hazard assessment with all personal on location. Discuss task at hand, fit for duty policy, moving parts, pinch points, overhead loads, spotting equipment, LEL's, use of tag lines, Rigging in/out equipment, lease conditions, muster point, safety slings, smoking area, lifting heavy objects, ERP, Work duties, PPE, Proper grounding of equipment, Weather conditions, pumping fluids, checking pressures on well, see attached Site Specific and load fluid. Check for H2S (0ppm), LEL (0%), CO (0%) and O2 (20.9%). 15:30 - 16:00 ? Load fluid from location. Spot and rig up unit according to AEB, OH&S, Husky regulations and company policies, conducted daily walk around inspections (good), check equipment is grounded (good), test air kill (good), alert horn (good). Rod BOP function check (good), Crown Saver function tested (good), check well pressures (SITP -TSTM, SICP - TSTM). Rod BOP pressure test (August 22, 2018). BOP Drill (August 22, 2018), Man down Drill (Aug 22, 2018). 16:00 - 17:30 - Latch onto rod string and check string weight (4000lbs), Remove drive head, POOH w/polish rod (52?), install rod BOP, POOH w/ 2-31.7mm pony rods (10?, 8?) & 1-31.7mm sucker rod. Rig in Rod guide, rod reel, function test safety brake (Good). POOH w/28.6mm pro-rod to break (386.0m), rod string is in good condition not worn. Secure well. SDFN Day 1 Cost $1,277.00 Day 2 7:00 - 07:15 - Safety Meeting/Hazard assessment with all personal on location. Discuss task at hand, fit for duty policy, moving parts, pinch points, overhead loads, spotting equipment, LEL's, use of tag lines, Rigging in/out equipment, lease conditions, muster point, safety slings, smoking area, lifting heavy objects, fusion welding, ERP, Work duties, PPE, Proper grounding of equipment, Weather conditions, pumping fluids, checking pressures on well, see attached Site Specific and load fluid. Check for H2S (0ppm), LEL (0%), CO (0%) and O2 (20.9, conduct daily walk around inspections (good), check equipment is grounded (good), test air kill (good), alert horn (good). Rod BOP function check (good), Crown Saver function tested (good), check well pressures (SITP -0kpa, SICP - 200kpa). Rod BOP pressure test (August 22, 2018). BOP Drill (August 22, 2018), Man down Drill (Aug 22, 2018). 07:15 - 8:00 - Tail out broken prorod to fusion welder and weld on fish pin, let weld cool and assemble over shot. 08:00 - 11:00- RIH w/overshot and prorod, pick up sucker rod and polish rod, tag fish top, work overshot onto fish, work rotor from stator @ 15,000lbs, tie in and flush tubing w/3m3 of produced water, POOH w/rods to overshot, remove overshot, tail out both ends of prorod to fusion welder and splice rod together and let weld cool. RIH w/rotor, rod shear, 28.6mm 800C prorod, rig out rod reel and rod guide, put accelerator away and RIH w/1-sucker rod, 3 pony rods(1?, 8?, 10?) and 1 polish rod (52?). Space out rod string has per manufactures specs. Remove rod BOP, install drive head, tighten rod clamps, pressure test pump to 500psi (Good), rig out all associated equipment, Clean up location. Operator was on location to start up well, Sign Vendor invoices and release all services. Update wellview, attach ERP, Site Specific and invoices in salesforce. Move rig to next location. Job Complete. Final Cost $4697.00
100/07-25-050-01W4 SWB | 80025676 | <a href="a0yG0000000Ks27" target="_self">108</a> | DIRECTIONAL | 24/08/2018 6:33 AM | 346.5 | 0 | Flushby - Torqued Flush | Travel in, load fluid from location 6-25-50-1w4 (4o/3w), well was down upon arrival, held tailgate and hazard assessment meeting, discussed any hazards for job to commence, perform pre-job checklist and walk around inspection. Check for H2S (0), LEL (0), CO (0), and O2 (20.9) Rig up, check grounding and bonding, pulled rods free @ 38,000lbs, flushed with 5m3 total, land rods w/no rotation, pressure test 500-300psi in 1min, no backspin, rig out, push flow line, notify operations. Job complete Final Cost $346.50 Ticket start time: 14:15 Ticket end time: 16:30 Total Ticket Time: 3hrs Flushby Cost $346.50 Supervision Cost $0.00
102/08-33-051-01W4 SWB | 80043791 | <a href="a0yG0000000Ks27" target="_self">108</a> | DIRECTIONAL | 20/08/2018 7:16 AM | 3079.5 | -2 | Coil Tubing Unit - Rod Side Entry | Obtain permits from operations, lock out well, held a safety meeting and preformed a hazard assessment with all personal on location, discuss task at hand, fit for duty policy, moving parts, pinch points, overhead loads, spotting equipment, LEL's, well pressures, use of tag lines, rigging in/out equipment, lease conditions, muster point, safety slings, tag lines, ERP, PPE, proper grounding of equipment, weather conditions. Check for H2S (0ppm), LEL (0%), CO (0%) and O2 (20.9%). Lock out well, Load fluid from location, spot equipment and rig up according to AEB, OH&S, Husky regulations and company policies, conducted daily walk around inspections (good), check equipment is grounded (good), test air kill (good), alert horn (good). Rod BOP function check (good), Crown Saver function tested (Good), check well pressures (SITP-0kPa, SICP- 100kpa, Rod BOP Pressure test (Aug 19, 2018), BOP Drill (Aug 18, 2018), Man down Drill (Aug 18, 2018). Install rod spin tool, lifted polish rod (38,000lbs, no movement), push flow line (good), ND drive head, installed ?Y? tool and injector, function tested rod BOP (good), latched back onto polish rod, pulled to 15,000lbs, grab circulation, RIH w/ ¾? coil, coil tagged @ 606mkb, work coil down to pump top (609mkb), circulate tubing clean, worked rotor free @ 35,000lbs w/good rotation and tubing went on vac, flushed remaining fluid (4m3 produced water total), POOH w/ coil, removed ?Y? tool and injector, re-spaced out rod string has per manufactures specs, NU drive head, landed polish rod, filled and pressure tested pump to 500psi (Good), pushed flow-line with remaining fluid. Rig out equipment, remove lockouts, clean up location, sign vendor invoices and release all services, operator was on location to start up well. Attach ERP, Site Specific and invoices in salesforce. Job Complete Start time 13:00 End Time 17:45 Total Time 4.75hrs Total Cost: $3079.50
108/08-05-049-02W4 (C7) | 80043125 | <a href="a0yG0000004Pwc5" target="_self">117</a> | HORIZONTAL | 17/08/2018 7:16 AM | 1657.2 | 2 | Rod Servicing - Rigless Fishing | 07:30 - 08:00 - Safety Meeting/Hazard assessment with all personal on location. Discuss task at hand, fit for duty policy, moving parts, pinch points, overhead loads, spotting equipment, LEL's, well pressures, use of tag lines, Rigging in/out equipment, lease conditions, muster point, safety slings, smoking area, lifting heavy objects, tag lines, ERP, Work duties, PPE, Proper grounding of equipment, Weather conditions, personal on location, pumping fluids, checking pressures on well, see attached Site Specific. 08:00 - 08:15 - Check for H2S (0ppm), LEL (0%), CO (0%) and O2 (20.9%). Conducted daily inspections, check equipment is grounded, test air kill and alert horn ?OK. Rod BOP function check - OK, Crown Saver function tested ?OK. Rod BOP Pressure test (Aug 17/18), BOP Drill (Aug 17/18), Man Down Drill (Aug 17/18), Rig Inspection (Aug 14/18). Check well pressure, SITP-70, SICP-200kPa. 08:15 - 08:45 - MORU, according to AEB, OH&S, Husky regulations and company policies. 08:45 - 09:30 - Latch onto polish rod and check string weight (250lbs), ND top drive, NU rod BOP, lifted polish rod, just polish rod and 1? pony at surface, checked/ chased threads, RIH w/ polish rod and 1 rod, no tag (DOUBLE BREAK), pulled and laid down rod and polish rod, talked with Engineer (Stacey Allen), decision to bring in service rig, secured well. 09:30 - 10:00 - Rig out, remove lockouts, clean up any lease debris, sign vendor invoices and release all services. Attach ERP, Site Specific and invoices in salesforce. Turn over to operations. Job Complete Final Cost $1657.20
102/12-24-050-01W4 SWB | 80040013 | <a href="a0yG0000000Ks27" target="_self">108</a> | VERTICAL | 15/08/2018 11:00 PM | 569.25 | 1 | Flushby - Production Flush | DLM ? Jamie 124 ? Production Flush WSL Obtained permit from operations for 102/12-24-50-1W4. Operations locked out well. WSL verified lock out. Good. Flushby arrived on location and w/ fluid as per opeations request. Held safety meeting with all personal on task at hand and potential hazards involved. Swept location w/ monitor, readings were LEL-0, H2S-0 and O2-20.9. Performed pre-job checklist on well. Latched onto polish and pulled free @ 8,000 lbs. Good rotation. Flushed 5.0 m3 down tubing. Flushed easy. Lowered rods back down. Good rotation and landed. Filled and pressure tested tubing @ 3500 kPa. Held solid. Opened flowline and flushed remaining fluid down flowline. Rig out equipment. Job Complete . TWOTP. WSL removed lock. Returned permit. Operator started well. Final Cost $ 569.25
100/12-24-050-01W4 SWB | 80040012 | <a href="a0yG0000000Ks27" target="_self">108</a> | VERTICAL | 15/08/2018 10:47 AM | 88 | 0 | Pressure Truck - Well Load
102/08-33-051-01W4 SWB | 80043791 | <a href="a0yG0000000Ks27" target="_self">108</a> | DIRECTIONAL | 14/08/2018 9:34 PM | 861 | 3 | Flushby - Production Flush | Heavy Crude ? Mike 60030 ? Production Flush WSL Obtained permit from operations for 102/8-33-51-1W4. Operations locked out well. WSL verified lock out. Good. Flushby arrived on location and loaded fluid as per opeations request. Held safety meeting with all personal on task at hand and potential hazards involved. Swept location w/ monitor, readings were LEL-0, H2S-0 and O2-20.9. Performed pre-job checklist on well. Filled and pressure tested tubing first. Filled right away and held solid @ 3500 kPa.Latched onto polish and pulled free @ 25,000 lbs. NO rotation. Clutched on tubing with pressure for 1.5 hrs and had only gotten 200 L away. Would not go on vacuum. Notified operator and he wanted to coil well to get on vacuum and clean out any possible sand and thick oil.*** NEEDS COIL JOB**** Landed rods back down. No rotation down. Polish rod dropped really slow. Opened flowline and flushed remaining fluid down flowline. Rig out equipment. Job Complete . TWOTP. WSL removed lock. Returned permit. Operator started well. Final Cost $ 861.00
100/15-23-050-03W4 SWB | 80045825 | <a href="a0yG0000000Ks2W" target="_self">112</a> | VERTICAL | 14/08/2018 1:36 PM | 88 | 0 | Pressure Truck - Well Load
106/11-09-049-02W4 (X5) | 80041247 | <a href="a0yG0000000Ks2W" target="_self">112</a> | HORIZONTAL | 14/08/2018 11:01 AM | 544.5 | 0 | Flushby - Drivehead Change | DLM ? Jason 125 ? Drive Change WSL had obtained permit from operations for 106/11-9-49-2W4. Operations had shut down well and locked out. WSL verified lock out. Good. Flushby loaded full load of H2O, as per operator request. Held safety meeting with all personal on task at hand and potential hazards involved. Swept location w/ monitor, readings were LEL-0, H2S-0 and O2-20.9. Performed pre-job checklist on well. Rigged up flushby. Checked tubing and was dead. Closed rod locker radigans on well and checked tubing again and was still dead. Loosened polish rod clamp and removed. Broke bolts on drive and stripped over polish rod. Stripped on NEW drive already on location and tightened down. Installed polish rod clamp. Latched onto polish and pulled free @ 18,000 lbs. Good rotation. Connected to tubing and flushed 4.0 m3. Flushed easy. Lowered rods back down. Good rotation down. Landed and Filled tubing and pressure tested to 3500 kPa. Bled to 0 in 30 secs with Backspin. Bled off pressure. Flushed flowline with remaining fluid. Rig out equipment. Installed guards around wellhead. Job Complete . TWOTP. WSL removed lock. Returned permit. Operator to start well. Final Cost $ 544.50
102/08-33-051-01W4 SWB | 80043791 | <a href="a0yG0000000Ks27" target="_self">108</a> | DIRECTIONAL | 2018-12-08 16:05 | 862 | 2 | Flushby - Torqued Flush | Travel in, held tailgate and hazard assessment meeting, discussed any hazards for job to commence, well was down upon arrival, loaded fluid has per job details (7m3/4oil-3water), perform pre-job checklist and walk around inspection. Check for H2S (0), LEL (0), CO (0), and O2 (20.9) Rig up, check grounding and bonding, function tested air kills (good), function alert horn (good), function test crown saver (good). Pulled rods free 30,000lbs w/good rotation, flushed easy. flushed the 6m3. land rods w/good rotation, pressure test 500-450psi in 1min w/ no backspin, push flow line, rig out, notify operations, operator elsewhere will come shortly after we leave. Job complete Final Cost: 862.0$ Ticket start time: 11:30 am Ticket end time: 2:30 pm Total Ticket Time: 3hrs Flushby Cost: 462.0$ Supervision Cost: 400.0$
100/07-25-050-01W4 SWB | 80025676 | <a href="a0yG0000000Ks27" target="_self">108</a> | DIRECTIONAL | 2018-11-08 16:04 | 3100 | 16 | Coil Tubing Unit - Rod Side Entry | Obtain permits from operations, lock out well, held a safety meeting and preformed a hazard assessment with all personal on location, discuss task at hand, fit for duty policy, moving parts, pinch points, overhead loads, spotting equipment, LEL's, well pressures, use of tag lines, rigging in/out equipment, lease conditions, muster point, safety slings, tag lines, ERP, PPE, proper grounding of equipment, weather conditions. Check for H2S (0ppm), LEL (0%), CO (0%) and O2 (20.9%). Lock out well, Load fluid from location, spot equipment and rig up according to AEB, OH&S, Husky regulations and company policies, conducted daily walk around inspections (good), check equipment is grounded (good), test air kill (good), alert horn (good). Rod BOP function check (good), Crown Saver function tested (Good), check well pressures (SITP-0kPa, SICP- 100kpa, Rod BOP Pressure test (Aug 19, 2018), BOP Drill (Aug 18, 2018), Man down Drill (Aug 18, 2018). Install rod spin tool, lifted polish rod (38,000lbs, no movement), push flow line (good), ND drive head, installed ?Y? tool and injector, function tested rod BOP (good), latched back onto polish rod, pulled to 15,000lbs, grab circulation, RIH w/ ¾? coil, coil tagged @ 698mkb, work coil down to pump top (605mkb), circulate tubing clean, worked rotor free @ 20,000lbs w/good rotation and tubing went on vac, flushed remaining fluid (4m3 produced water total), POOH w/ coil, removed ?Y? tool and injector, re-spaced out rod string has per manufactures specs, NU drive head, landed polish rod, filled and pressure tested pump to 500psi (Good), pushed flow-line with remaining fluid. Rig out equipment, remove lockouts, clean up location, sign vendor invoices and release all services, operator was on location to start up well. Attach ERP, Site Specific and invoices in salesforce. Job Complete Start time 10:30 End Time 12:45 Total Time 2.25hrs Total Cost: $3100.00
102/16-05-049-02W4 (A1) | 80041144 | <a href="a0yG0000004Pwc5" target="_self">117</a> | HORIZONTAL | 2018-11-08 10:46 | 481 | 1 | Flushby - Torqued Flush | Travel in load (8w) from location, obtain permits from operations, held tailgate and hazard assessment meeting, discussed any hazards for job to commence, perform pre-job checklist and walk around inspection. Check for H2S (0), LEL (0), CO (0), and O2 (20.9) Rig up, check grounding and bonding, function tested air kills (good), function alert horn (good), function test crown saver (Good), pulled rods free @ 30,000lbs w/good rotation and tubing went on a vac, flushed with 6m3 total, land rods w/good rotation, pressure test 500-0psi in 20 seconds w/BS, rig out, push flow line, Remove locks from well and operator started up well. Job complete Final Cost $481.00 Ticket start time: 6:30 Ticket end time: 8:00 Total Ticket Time: 1.5hrs Flushby Cost $231.00 Supervision Cost $250.00
100/15-23-050-03W4 SWB | 80045825 | <a href="a0yG0000000Ks2W" target="_self">112</a> | VERTICAL | 2018-10-08 16:23 | 88 | 1 | Pressure Truck - Well Load
100/07-25-050-01W4 SWB | 80025676 | <a href="a0yG0000000Ks27" target="_self">108</a> | DIRECTIONAL | 2018-10-08 09:01 | 515 | 1 | Flushby - Torqued Flush | Travel and load fluid as per operations. Travel to location. Obtain permit from operations and complete a walk around, verify lock out and secure well servicing lockout. Check lease for H2S (0), LEL (0), CO (0), O2 (20.9). Hold pre job meeting, hazard assessment, discuss the task the hazards and the controls. Spot flush by and rig up, equipment is grounded. Rods were flag poled 1' on arrival, remove clamp 1" stick up and work rods pulling 35000 LBS for 20 minutes solid. Load casing with 2m3. Continue working rods pulling 35000 LBS for 1.5 hours and wont come free. Clamp off rods and push flow line with remaining fluid. Rig out and call Henry with results, sign over permit. Job complete. Total cost $ 515.00
104/10-09-049-02W4 (Y3) | 80041226 | <a href="a0yG0000000Ks2W" target="_self">112</a> | HORIZONTAL | 2018-10-08 08:33 | 500.5 | 1 | Flushby - Diagnostic Flush | Travel in, obtain permits from operations and lock out well, held tailgate and hazard assessment meeting, discussed any hazards for job to commence, well was down upon arrival, loaded fluid has per job details (5w), perform pre-job checklist and walk around inspection. Check for H2S (0), LEL (0), CO (0), and O2 (20.9) Rig up, check grounding and bonding, function tested air kills (good), function alert horn (good), function test crown saver (Good), latch onto polish rod, rods pulled free @ 6,000lbs w/NO rotation, string weight was 5,00lbs, land rods w/NO rotation, tie in and pressure test tubing (Good), push remaining fluid down flow line, rig out and notify operator and remove locks from well. suspect broken prorod, well will need a fish and repair job. Job complete. Final Cost $500.50 Ticket start time 16:30 Ticket end time 18:15(includes 30 mins travel back to base) Flushby time 1.75hrs Flushby Cost $269.50 Supervision Cost $231.00(kms)
100/03-25-050-01W4 SWB | 80029712 | <a href="a0yG0000000Ks27" target="_self">108</a> | DIRECTIONAL | 2018-08-08 15:19 | 3320 | 17 | Coil Tubing Unit - Rod Side Entry | 7:00 - 7:20 ? obtain permits from operations, held a safety meeting and preformed a hazard assessment with all personal on location, discuss task at hand, fit for duty policy, moving parts, pinch points, overhead loads, spotting equipment, LEL's, well pressures, use of tag lines, rigging in/out equipment, lease conditions, muster point, safety slings, tag lines, ERP, PPE, proper grounding of equipment, weather conditions. 7:20 - 8:00 - Check for H2S (0ppm), LEL (0%), CO (0%) and O2 (20.9%). Lock out well, spot equipment and rig up according to AEB, OH&S, Husky regulations and company policies, conducted daily walk around inspections (good), check equipment is grounded (good), test air kill (good), alert horn (good). Rod BOP function check (good), Crown Saver function tested (Good), check well pressures (SITP-0kPa, SICP- 200kpa). Rod BOP Pressure test (Aug 17, 2018), BOP Drill (Aug 11, 2018), Man down Drill (Aug 11, 2018). 8:00 - 11:30 - Install rod spin tool, lifted polish rod (38,000lbs, no movement), push flow line (good), ND drive head, installed ?Y? tool and injector, function tested rod BOP (good), latched back onto polish rod, pulled to 15,000lbs, grab circulation, RIH w/ ¾? coil, coil tagged @ pump top (NO sand tagged), begin working rods and surging flow line, surged tubing for 1.5hrs and still no success on pulling the rods free, begin to pull additional weight into rod string in small incruments while surging flow line and the rod shear went @ 20 decs, POOH w/ coil, removed ?Y? tool and injector, install drive head, clamp off rods. Rig out equipment, remove lockouts, clean up location, sign vendor invoices and release all services, well will need a service rig. Attach ERP, Site Specific and invoices in salesforce. Job Complete Start time 7:00 End Time 11:30 Total Time 4.5hrs Total Cost: $3320.00
100/03-25-050-01W4 SWB | 80029712 | <a href="a0yG0000000Ks27" target="_self">108</a> | DIRECTIONAL | 2018-08-08 09:57 | 380 | 0 | Flushby - Torqued Flush | Scorpion ? Dustin #4409 ? Torque Flush WSL Obtained permit from operations for 100/3-25-50-1W4. Operations had locked out. WSL verified lock out. Good. Flushby arrived on location and w/ fluid as per opeations request. Held safety meeting with all personal on task at hand and potential hazards involved. Swept location w/ monitor, readings were LEL-0, H2S-0 and O2-20.9. Performed pre-job checklist on well. Filled tubing and pressure tested right away up to 3500 kPa. Held solid. Bled off pressure. Latched onto polish and worked rod up to 35,000 lbs and would not pull free. Loaded casing with 2.0 m3 and removed polish rod clamps. Continued to work rods slowly up to 38,000 lbs and would not pull free. *** Well will need Tubing coiled clean***** Lowered rods back down installed polish rod clamps. Landed rods. Opened flowline and flushed remaining fluid down flowline. Rig out equipment. Job Complete . TWOTP. WSL removed lock. Returned permit to operator, left well shut in. Final Cost $ 380.00 Start ticket time: 13:30 Ticket end time: 15:30
100/03-25-050-01W4 SWB | 80029712 | <a href="a0yG0000000Ks27" target="_self">108</a> | DIRECTIONAL | 2018-07-08 10:04 | 876.75 | 0 | Flushby - Production Flush | DLM ? Jamie #124 ? Production Flush WSL Obtained permit from operations for 100/3-25-50-1W4. Operations had shut down well and locked out. WSL verified lock out. Good. Flushby arrived on location and loaded fluid as per opeations request. Held safety meeting with all personal on task at hand and potential hazards involved. Swept location w/ monitor, readings were LEL-0, H2S-0 and O2-20.9. Performed pre-job checklist on well. Latched onto polish and pulled free @ 25,000 lbs. Good rotation out. Connected to tubing and flushed 5.0 m3. Flushed easy. Lowered rods back down and Good rotation down. Landed rods. filled tubing and pressure tested to 3500 kPa. Bled to 2800 in 60 secs w/ Backspin. Opened flowline and flushed remaining fluid down flowline. Rig out equipment. Installed guards around wellhead. Job Complete . TWOTP. WSL removed lock. Returned permit. Operator to start well. Final Cost $ 876.75 Start ticket time: 11:00 Ticket end time: 13:30
104/12-09-049-02W4 (W2) | 80041239 | <a href="a0yG0000000Ks2W" target="_self">112</a> | HORIZONTAL | 2018-04-08 07:34 | 6122.8 | 2 | Rod Servicing - Rigless Fishing | 07:00 - 07:45 - Obtain permit from operations and lock out well, hold safety meeting/Hazard assessment with all personal on location. Discuss task at hand, fit for duty policy, moving parts, pinch points, overhead loads, spotting equipment, LEL's, use of tag lines, Rigging in/out equipment, lease conditions, muster point, safety slings, smoking area, lifting heavy objects, ERP, Work duties, PPE, Proper grounding of equipment, Weather conditions, pumping fluids, checking pressures on well, see attached Site Specific and load fluid. Check for H2S (0ppm), LEL (0%), CO (0%) and O2 (20.9%). 7:45 - 8:15 ? Load fluid from 14-4-49-2w4. Spot and rig up unit according to AEB, OH&S, Husky regulations and company policies, conducted daily walk around inspections (good), check equipment is grounded (good), test air kill (good), alert horn (good). Rod BOP function check (good), Crown Saver function tested (good), check well pressures (SITP -TSTM, SICP - TSTM). Rod BOP pressure test (August 4, 2018). BOP Drill (August 4, 2018), Man down Drill (Aug 1, 2018). 8:15 - 10:00 - Latch onto rod string and check string weight (4800lbs), Remove drive head, POOH w/polish rod (52?), install rod BOP, POOH w/3 pony rods (10?, 6?, 2?). Rig in Rod guide, rod reel, function test safety brake (Good). POOH w/28.6mm pro-rod to break (350m), rod string is in good condition not worn. Tail out broken pro-rod to fusion welder and weld on NEW production pin, let weld cool and assemble over shot. 10:00 - 13:30- RIH w/overshot, pro-rod, pick up sucker rods, latch overshot onto fish, work rotor from stator @ 22,000lbs, tie in and flush tubing w/4m3 of produced water. Top flush-by back up w/ pressure truck. POOH w/rods to overshot, remove overshot. Tail out broke pro-rod to fusion welder and splice pro-rod back together, let weld cool. 13:30 - 15:30 - RIH w/ approx. 350m of 28.6mm pro-rod, rig out rod reel and rod guide, put accelerator away and RIH w/ 3 ? pony rods (10?, 6?, 4?) and polish rod (End for ended polish rod). Space out rod string has per manufactures specs. Remove rod BOP, install drive head, tighten rod clamps, tie in and pressure test pump to 500 psi. 500-0psi in 3 min w/ back spin. Push remaining fluid down flow line. Rig out all associated equipment, Clean up location. Sign Vendor invoices and release all services. Update wellview; attach ERP, Site Specific and invoices in salesforce. Operations removed lockout from well and start up. Well is pumping. Job Complete. Final Cost $ 6,122.80
100/03-04-049-02W4 SWB | 80040016 | <a href="a0yG0000004Pwc5" target="_self">117</a> | VERTICAL | 2018-03-08 17:34 | 857 | 1 | Flushby - Production Flush | Travel in, held tailgate and hazard assessment meeting, discussed any hazards for job to commence, well was down upon arrival, loaded fluid has per job details (6m3-6water), perform pre-job checklist and walk around inspection. Check for H2S (0), LEL (0), CO (0), and O2 (20.9) Rig up, check grounding and bonding, function tested air kills (good), function alert horn (good), function test crown saver (good). Pulled rods free 10,000lbs w/good rotation, flushed easy ,tubing went on vac.flushed the 5m3. land rods w/good rotation, pressure test 500-450psi in 1min w/ no backspin, push flow line, rig out, notify operations, operator elsewhere will come shortly after we leave. Job complete Final Cost: 621.0$ Ticket start time: 2:00 pm Ticket end time: 4:30 pm Total Ticket Time:2.5 hrs Flushby Cost: 385.0$ Supervision Cost: 236.0$
100/07-25-050-01W4 SWB | 80025676 | <a href="a0yG0000000Ks27" target="_self">108</a> | DIRECTIONAL | 2018-03-08 12:17 | 775 | 1 | Flushby - Torqued Flush | Travel in, held tailgate and hazard assessment meeting, discussed any hazards for job to commence, well was down upon arrival, loaded fluid has per job details (6m3-6water), perform pre-job checklist and walk around inspection. Check for H2S (0), LEL (0), CO (0), and O2 (20.9) Rig up, check grounding and bonding, function tested air kills (good), function alert horn (good), function test crown saver (good). Try take pull on rods, ground was unstable so tried to backfill the holes in the ground, Still kept sinking, so the operator brought three 10' foot planks over, tried them, still kept sinking, so had to stop pulling operations. got to a max pull of 33,000lbs, so not quite to max pull. Rigged out. notify operations. *** note: the ground either has to be backfilled or matting brought out as well as wait for ground to dry. *** Job complete Final Cost: 775.0$ Ticket start time: 7:00 am Ticket end time: 10:30 am Total Ticket Time: 3.5hrs Flushby Cost: 539.0$ Supervision Cost: 236.0$
100/12-01-051-01W4 SWB | 80043792 | <a href="a0yG0000000Ks27" target="_self">108</a> | VERTICAL | 2018-02-08 07:25 | 2842.5 | 0 | Coil Tubing Unit - Rod Side Entry | Travel to location load 8m3 of water, obtain permits from operations, well was down upon arrival, held tailgate and hazard assessment meeting, discussed any hazards for job to commence, perform pre-job checklist and walk around inspection. Check for H2S (0), LEL (0), CO (0), and O2 (20.9) Rig up flush by and coil truck, check grounding and bonding, function tested air kills (good), function alert horn (good), function test crown saver (Good), fill hole, push flow line w/ ½m3, tubing and casing both dead, remove drive, rig in y tool and injector, displaced 1.5m3 @ 1500psi and on vac, got 1m3 of returns back to tank and clean, coil tagged sand @ 532m ? 543m. Work rods and pulled free @ 38,000lbs w/ fair rotation, worked coil threw pump and well went on good vac, CTU pulled out of hole while flushing w 3m3, rig out CTU, install drive, land rods w/ good rotation, and p/t to 500psi and bled off to 200 psi in 1 min w/ no BS, push flow line, and rig out. Contact operator to come remove lock outs, obtain permits, and start up well. Job complete Final Cost $2842.50 Ticket start time: 11:30 Ticket end time: 4:00 Total ticket cost $2320.00 ($20.00 charge for gloves) Total ticket time: 4.5hr Supervision Cost $472.50 (+50km/$1/km=$50.00)
104/10-09-049-02W4 (Y3) | 80041226 | <a href="a0yG0000000Ks2W" target="_self">112</a> | HORIZONTAL | 2018-01-08 15:39 | 818.5 | 2 | Flushby - Drivehead Change | Travel in, held tailgate and hazard assessment meeting, discussed any hazards for job to commence, well was down upon arrival, loaded fluid has per job details (6m3-6water), perform pre-job checklist and walk around inspection. Check for H2S (0), LEL (0), CO (0), and O2 (20.9) Rig up, check grounding and bonding, function tested air kills (good), function alert horn (good), function test crown saver (good). Close ratigan locks, strip damaged drive head off and strip on new one, open rod locks back and Pulled rods free 15,000lbs w/good rotation, flushed easy ,tubing went on vac.flushed the 4m3. land rods w/no rotation, pressure test 500-0psi in 30sec w/ backspin, push flow line, rig out, notify operations, operator elsewhere will come shortly after we leave. Job complete Final Cost: 819.0$ Ticket start time: 9:00 am Ticket end time: 11:15 am Total Ticket Time:2.25 hrs Flushby Cost: 346.50$ Supervision Cost: 472.50$
100/12-24-050-01W4 SWB | 80040012 | <a href="a0yG0000000Ks27" target="_self">108</a> | VERTICAL | 31/07/2018 4:24 PM | 88 | 0 | Pressure Truck - Well Load
100/12-01-051-01W4 SWB | 80043792 | <a href="a0yG0000000Ks27" target="_self">108</a> | VERTICAL | 31/07/2018 2:13 PM | 588.5 | 2 | Flushby - Torqued Flush | Travel to location. Obtain work permit from operations. Operator & I locked out skid. Flush-by loaded 4m3 of oil from location & 3m3 of produced water. Well was down upon arrival, held tailgate and hazard assessment meeting, discussed any hazards for job to commence, perform pre-job checklist and walk around inspection. Check for H2S (0), LEL (0), CO (0), and O2 (20.9%) Rig up, check grounding and bonding, function tested air kills (good), function alert horn (good), function test crown saver (Good). Pull up on rod string. Rods were stuck. Worked rods to 38,000lbs w/ no rotation. Worked the polish rod up a total of 2m. Try to surge the flowline/well (no go). Pump 3m down the backside while working rods. Still did not come free. Try to land polish rod, it would not land all the way back down. 2 feet stick up. Rig out flush-by. Push flow line, notify operations. Well will need to be coiled. Job complete Final Cost $588.50 Ticket start time: 03:15 Ticket end time: 6:00 Total Ticket Time: 2.45hrs Flush-by Cost $423.50 Supervision Cost For Km?s $165.00
100/15-23-050-03W4 SWB | 80045825 | <a href="a0yG0000000Ks2W" target="_self">112</a> | VERTICAL | 31/07/2018 1:20 AM | 88 | 0 | Pressure Truck - Well Load
100/08-20-049-02W4 SWB | 80025703 | <a href="a0yG0000000Ks27" target="_self">108</a> | DIRECTIONAL | 30/07/2018 4:41 PM | 703.5 | 1 | Flushby - Torqued Flush | 06:30-07:00hrs. MI DLM Flushby (3.0m3 water / 4.0m3 oil from loc). Obtain lease handover, HA & LOTO. Hold safety meeting. Review Hazard Assessment, Dir-33, and ERP. Bump test & sweep lease w/ monitor. 02 ? 20.9 / LEL ? 0 / H2S ? 0. Check SITP ? 0. 07:00-08:00hrs. Spot & RUFB & PT to AER & Husky specs. Walk around inspect equipment. Function E-kill, crown saver & E-horn. Secure rod spin tool and work rods free @ 30,000lbs w/ good rotation. Tbg on vac. Purge, tie in and ptst pump line. Flush total 5.0m3 water down tbg. Re-land rod string w/ good rotation. Pressure test 500-0psi in 15sec. Push remaining fluid down flowline. R/O equipment. Notify operations. Job Complete. Final Cost $703.50 Start Time: 06:30 End Time: 08:00 Flushby Cost $231.00 Supervision Cost $472.50
100/15-23-050-03W4 SWB | 80045825 | <a href="a0yG0000000Ks2W" target="_self">112</a> | VERTICAL | 30/07/2018 1:30 AM | 88 | 0 | Pressure Truck - Well Load | Pat is stuck on railway track for 15 mins on route to location
100/05-30-050-01W4 SWB | 80150929 | <a href="a0yG0000000Ks27" target="_self">108</a> | VERTICAL | 29/07/2018 11:16 AM | 552.9 | 0 | Flushby - Production Flush | Travel in load (3.5o/3.5w) from location, obtain permits from operations, held tailgate and hazard assessment meeting, discussed any hazards for job to commence, perform pre-job checklist and walk around inspection. Check for H2S (0), LEL (0), CO (0), and O2 (20.9) Rig up, check grounding and bonding, function tested air kills (good), function alert horn (good), function test crown saver (Good), pulled rods free @ 20,000lbs w/good rotation, tight flush for 1m3 then tubing went on vac, flushed with 5m3 total, land rods w/good rotation, pressure test 500-0psi in 60 seconds w/NO BS, rig out, push flow line, Remove locks from well and operator started up well. Job complete Final Cost $477.90 Ticket start time: 13:30 Ticket end time: 16:30 Total Ticket Time: 3hrs Flushby Cost $477.90 Supervision Cost $0.00
104/10-09-049-02W4 (Y3) | 80041226 | <a href="a0yG0000000Ks2W" target="_self">112</a> | HORIZONTAL | 29/07/2018 7:21 AM | 544 | 1 | Flushby - Torqued Flush | Travel in, held tailgate and hazard assessment meeting, discussed any hazards for job to commence, well was down upon arrival, loaded fluid has per job details (7m3-4oil-3water), perform pre-job checklist and walk around inspection. Check for H2S (0), LEL (0), CO (0), and O2 (20.9) Rig up, check grounding and bonding, function tested air kills (good), function alert horn (good), function test crown saver (good). Pulled rods free 20,000lbs w/good rotation, flushed easy of the start,tubing went on vac.flushed the 4m3. land rods w/no rotation, pressure test 500-0psi in 1min w/ backspin, push flow line, rig out, notify operations, operator elsewhere will come shortly after we leave. Job complete Final Cost: 544.0$ Ticket start time: 8:30 am Ticket end time: 10:30 am Total Ticket Time: 2hrs Flushby Cost: 308.0$ Supervision Cost: 236.0$
100/15-23-050-03W4 SWB | 80045825 | <a href="a0yG0000000Ks2W" target="_self">112</a> | VERTICAL | 29/07/2018 1:20 AM | 88 | 0 | Pressure Truck - Well Load
100/15-23-050-03W4 SWB | 80045825 | <a href="a0yG0000000Ks2W" target="_self">112</a> | VERTICAL | 28/07/2018 1:20 AM | 88 | 0 | Pressure Truck - Well Load
104/10-09-049-02W4 (Y3) | 80041226 | <a href="a0yG0000000Ks2W" target="_self">112</a> | HORIZONTAL | 27/07/2018 10:42 AM | 671 | 1 | Flushby - Torqued Flush | Travel in, held tailgate and hazard assessment meeting, discussed any hazards for job to commence, well was down upon arrival, loaded fluid has per job details (7m3-4oil-3water), perform pre-job checklist and walk around inspection. Check for H2S (0), LEL (0), CO (0), and O2 (20.9) Rig up, check grounding and bonding, function tested air kills (good), function alert horn (good), function test crown saver (good). Pulled rods free 24,000lbs w/okay rotation, flushed easy of the start,tubing went on vac.flushed the 4m3. land rods w/no rotation, pressure test 500-0psi in 1min w/ backspin, push flow line, rig out, notify operations, operator elsewhere will come shortly after we leave. Job complete Final Cost: 671.0$ Ticket start time: 12:00 pm Ticket end time: 2:30 pm Total Ticket Time: 2.5hrs Flushby Cost: 385.0$ Supervision Cost: 286.0$
100/15-23-050-03W4 SWB | 80045825 | <a href="a0yG0000000Ks2W" target="_self">112</a> | VERTICAL | 27/07/2018 1:20 AM | 88 | 0 | Pressure Truck - Well Load
102/11-07-049-02W4 (C3) | 80042527 | <a href="a0yG0000004Pwc5" target="_self">117</a> | HORIZONTAL | 26/07/2018 7:15 AM | 4436.2 | 6 | Rod Servicing - Rigless Fishing | 07:30 - 08:00 - Obtain permit from operations and lock out well, hold safety meeting/Hazard assessment with all personal on location. Discuss task at hand, fit for duty policy, moving parts, pinch points, overhead loads, spotting equipment, LEL's, use of tag lines, Rigging in/out equipment, lease conditions, muster point, safety slings, smoking area, lifting heavy objects, ERP, Work duties, PPE, Proper grounding of equipment, Weather conditions, pumping fluids, checking pressures on well, see attached Site Specific and load fluid. Check for H2S (0ppm), LEL (0%), CO (0%) and O2 (20.9%). 08:00 - 08:45 ? Load fluid from location, spot and rig up unit according to AEB, OH&S, Husky regulations and company policies,, conducted daily walk around inspections (good), check equipment is grounded (good), test air kill (good), alert horn (good). Rod BOP function check (good), Crown Saver function tested (good), check well pressures (SITP -0kpa, SICP - 300kpa). Rod BOP pressure test (July 29, 2018). BOP Drill (July 25, 2018), Man down Drill (July 2, 2018). 08:45 - 09:00 - Latch onto rod string and check string weight (4000lbs), Remove drive head, install rod BOP, POOH w/polish rod (46?), 4 pony rods (1?, 6?, 6?, 6?), Rig in Rod guide, rod reel, function test safety brake (Good). POOH w/28.6mm prorod rod to break (370m), rod string id in good condition, Cap well. 09:00 - 09:45 - Tail out broken prorod to fusion welder and weld on a fish pin, let weld cool and assemble over shot. 09:45 - 10:45 - RIH w/overshot c/w 1-1/8?? grapple, pick up sucker rods, latch onto fish, work rotor from stator @ 18,000lbs, tie in and flush tubing w/3m3 of produced water, POOH w/rods to overshot, remove overshot, tail out both ends of prorod to fusion welder. 10:45 - 11:45 - Splice rod together and let weld cool. 11:45 - 13:30 - RIH w/rotor, 1 ? 31.75mm sucker rod, 1 - rod shear, 750m of 28.6mm 800C prorod, rig out rod reel and rod guide, put accelerator away and RIH w/2 - 31.75 mm sucker rods, 1 - 31.75mm pony rod (6?) and a 46? polish rod. Space out rod string has per manufactures specs. Remove rod BOP, install drive head, tighten rod clamps, tie in and pressure test pump to 3500kpa (Good). Push remaining fluid down flow line. Rig out all associated equipment, Clean up location. Sign Vendor invoices and release all services. Update wellview, attach ERP, Site Specific and invoices in salesforce. Operations to remove lockout from well and start up. Job Complete. Final Cost $4436.20
100/15-23-050-03W4 SWB | 80045825 | <a href="a0yG0000000Ks2W" target="_self">112</a> | VERTICAL | 26/07/2018 1:30 AM | 88 | 0 | Pressure Truck - Well Load
100/08-25-048-02W4 | 80150413 | <a href="a0yG0000000fP7Y" target="_self">104</a> | HORIZONTAL | 25/07/2018 2:22 PM | 482.9 | 1 | Flushby - Drivehead Change | Travel to 5-35-48-2 7m3 water, travel to location, well was down upon arrival, held tailgate and hazard assessment meeting, discussed any hazards for job to commence, perform pre-job checklist and walk around inspection. Check for H2S (0), LEL (0), CO (0), and O2 (20.9) Rig up, check grounding and bonding, function tested air kills (good), function alert horn (good), function test crown saver (Good), pulled rods free @ 15,000lbs w/good rotation, flushed on vac with 4m3, removed drive and installed new drive, gave a 4? rod raise to get polish rod wear out of top seal, land rods w/ poor rotation, p/t to 500 psi and bled to100 in 5min w/ little BS, fluid down flow line, notify operator to sign over well and kick in well. Job complete Final Cost $482.90 Ticket start time: 2:00 Ticket end time: 4:30 Total Ticket Time: 2.5hrs (+ 1/2hr travel to shop=$77.90) Flush by Cost $482.90 Supervision Cost $0.00
100/15-23-050-03W4 SWB | 80045825 | <a href="a0yG0000000Ks2W" target="_self">112</a> | VERTICAL | 25/07/2018 1:20 AM | 88 | 0 | Pressure Truck - Well Load
100/15-23-050-03W4 SWB | 80045825 | <a href="a0yG0000000Ks2W" target="_self">112</a> | VERTICAL | 24/07/2018 8:46 AM | 88 | 0 | Pressure Truck - Well Load
103/04-07-049-02W4 (B2) | 80042221 | <a href="a0yG0000004Pwc5" target="_self">117</a> | HORIZONTAL | 24/07/2018 3:46 AM | 796.5 | 0 | Flushby - Diagnostic Flush | Travel to location and load 6m3 of water, well was down upon arrival, held tailgate and hazard assessment meeting, discussed any hazards for job to commence, perform pre-job checklist and walk around inspection. Check for H2S (0), LEL (0), CO (0), and O2 (20.9) Rig up, check grounding and bonding, function tested air kills (good), function alert horn (good), function test crown saver (Good), pulled rods out @ 7,000lbs w/ no rotation, string weight is 6200lbs, land rods w/ no rotation, filled hole w/ 1/2m3, p/t to 500 psi solid, push fluid down flow line, shut in well and notify operator to sign over well and that it has broken rods. Job complete Final Cost $796.50 Ticket start time: 9:30 Ticket end time: 11:30 Total Ticket Time: 2hrs Flush by Cost $ 324.00 Supervision Cost $472.50
100/15-23-050-03W4 SWB | 80045825 | <a href="a0yG0000000Ks2W" target="_self">112</a> | VERTICAL | 23/07/2018 12:32 PM | 308 | 0 | Flushby - Torqued Flush | Travel to location and load 4o/3w, obtain permits from operations, operator kicked out well, held tailgate and hazard assessment meeting, discussed any hazards for job to commence, perform pre-job checklist and walk around inspection. Check for H2S (0), LEL (0), CO (0), and O2 (20.9) Rig up, check grounding and bonding, function tested air kills (good), function alert horn (good), function test crown saver (Good), rods pulled out @ 30,000 lbs w/ good rotation, flushed tight for 1m3, well on vac, flushed w/ 5m3, land rods w/ good rotation, , pressure tested to 500psi, bled off to 400psi in 2 min w/ no BS, push flow line, rig out. Contact operator to come remove lock outs and start up well. Job complete Final Cost $308.00 Ticket start time: 1:30 Ticket end time: 3:30 Total Ticket Time: 2hr Flush by Cost $308.00 Supervision Cost $0.00
104/07-35-048-02W4 (G2) | 80041703 | <a href="a0yG0000000fP7Y" target="_self">104</a> | HORIZONTAL | 22/07/2018 7:39 AM | 569 | 1 | Flushby - Torqued Flush | Lease to wet. Check lease or with operator before moving on.Travel to 8-36-48-2w4 and load 4o/3w, travel to location and loaded 20L of chemical, obtain permits from operations, operator kicked out well, held tailgate and hazard assessment meeting, discussed any hazards for job to commence, perform pre-job checklist and walk around inspection. Check for H2S (0), LEL (0), CO (0), and O2 (20.9) Rig up, check grounding and bonding, function tested air kills (good), function alert horn (good), function test crown saver (Good), rods pulled out @ 30,000 lbs w/ good rotation, well on vac, flushed w/ 5m3, land rods w/ no rotation, displaced 1m3 and rods back spinning, push flow line, rig out. Contact operator to come remove lock outs and start up well. Job complete Final Cost $569.00 Ticket start time: 3:30 Ticket end time: 5:30 Total Ticket Time: 2.5hr (1/2hr for travel back to shop) Flush by Cost $389.00 Supervision Cost $180.00 for km?s
104/07-35-048-02W4 (G2) | 80041703 | <a href="a0yG0000000fP7Y" target="_self">104</a> | HORIZONTAL | 21/07/2018 12:45 PM | 772.5 | 0 | Flushby - Torqued Flush | Travel to location and load 8m3 of water, obtain permits from operations, operator kicked out well, held tailgate and hazard assessment meeting, discussed any hazards for job to commence, perform pre-job checklist and walk around inspection. Check for H2S (0), LEL (0), CO (0), and O2 (20.9) Rig up, check grounding and bonding, function tested air kills (good), function alert horn (good), function test crown saver (Good), rods pulled out @ 23,000 lbs w/ bridges and good rotation, well on vac, flushed w/ 5m3, land rods w/ poor rotation, , pressure tested to 500psi, bled off to 0 psi in 1 min w/ BS, push flow line, rig out. Contact operator to come remove lock outs and start up well. Job complete Final Cost $742.50 Ticket start time: 2:00 Ticket end time: 3:30 Total Ticket Time: 2hr (1/2hr travel back to shop) Flush by Cost $300.00 Supervision Cost $472.50
102/01-03-049-02W4 (D6) | 80041107 | <a href="a0yG0000000fP7Y" target="_self">104</a> | HORIZONTAL | 20/07/2018 7:19 AM | 539 | 0 | Flushby - Production Flush | Travel and load fluid as per operations. Spot flush by and hold pre job meeting and hazard assessment, discuss the task at hand and the hazards related to the task. Rig up and complete a walk around verify lock out and that equipment is grounded. Lift rods free @ 20000 LBS, soft ground around well head. Flush tight 1/2 m3 and went on vacuum for1/4 m3 then hit pressure again for 1/4m3 then went on vacuum again. Land rods at 4.5 m3 but flag poled at 6' and wont come down, try working rods down with no success. Pump 2.5 m3 and no pressure. Clamp off rods at 6' flag poled and rig out. Gas on tubing. NOTE: Possible hole in tubing as it seems we never flushed out the bottom of tubing. Flush by 2:45 to 6:15 $ 539.00
100/16-01-051-01W4 SWB | 80043799 | <a href="a0yG0000000Ks27" target="_self">108</a> | SLANT | 20/07/2018 5:12 AM | 88 | 0 | Pressure Truck - Well Load
104/07-35-048-02W4 (G2) | 80041703 | <a href="a0yG0000000fP7Y" target="_self">104</a> | HORIZONTAL | 19/07/2018 4:35 PM | 269.5 | 2 | Flushby - Torqued Flush | Travel and load fluid as per operations. Spot flush by and hold pre job meeting and hazard assessment, discuss fit for duty, the task at hand and the hazards related to the task. Rig up and complete a walk around, verify lock out and equipment is grounded. Function air kill (good), function air horn (good), crown saver (good). Lift rods free @ 20000 LBS good rotation. Flush 6 m3 on vacuum. Land rods no rotation. Fill tubing with 1.5 m3 rods back spinning, open flow line. Call Scott for start up and sign over permit. Flush by 7:00 to 8:45 $ 269.50
104/07-35-048-02W4 (G2) | 80041703 | <a href="a0yG0000000fP7Y" target="_self">104</a> | HORIZONTAL | 19/07/2018 10:53 AM | 597.2 | 0 | Flushby - Start-Up Flush | Brad unit 116, Travel in, held tailgate and hazard assessment meeting, discussed any hazards for job to commence, loaded fluid has per job details, well was down when arrived, perform pre-job checklist and walk around inspection. Check for H2S (0), LEL (0), CO (0), and O2 (20.9) Rig up, check grounding and bonding, function tested air kills (good), function alert horn (good), function test crown saver (good). Worked rods free @ 18,000lbs, good rotation up, no rotation down, flushed 5m3, landed rods, pressure tested 500-0 in 30secs w/ backspin, pushed flowline with remaining fluid, rigged out flush-by, turned over well to operations. Job complete Flush-by Ticket start time 13:45 Flush-by Ticket end time 16:15 Flush-by Total time/ cost: 2.5hrs/ $385 Total Cost: $597.20
100/15-23-050-03W4 SWB | 80045825 | <a href="a0yG0000000Ks2W" target="_self">112</a> | VERTICAL | 19/07/2018 7:16 AM | 386 | 0 | Flushby - Torqued Flush | Travel in, held tailgate and hazard assessment meeting, discussed any hazards for job to commence, well was down upon arrival, loaded fluid has per job details (6m-6water), perform pre-job checklist and walk around inspection. Check for H2S (0), LEL (0), CO (0), and O2 (20.9) Rig up, check grounding and bonding, function tested air kills (good), function alert horn (good), function test crown saver (good). Pulled rods free 37,000lbs w/good rotation, flushed .5m3 tight, then tubing went on vac.flushed the 5.5m3. land rods w/good rotation, pressure test 500-0psi in 2min w/ backspin, push flow line, rig out, notify operations, operator elsewhere will come shortly after we leave. Job complete Final Cost: 150.0$ Ticket start time: 9:00 am Ticket end time: 10:00 am Total Ticket Time: 2hrs Flushby Cost: 150.0$ Supervision Cost: 236.0$
102/10-09-049-02W4 (Y4) | 80041227 | <a href="a0yG0000000Ks2W" target="_self">112</a> | HORIZONTAL | 17/07/2018 11:48 AM | 772.5 | 2 | Flushby - Torqued Flush | Travel in, held tailgate and hazard assessment meeting, discussed any hazards for job to commence, well was down upon arrival, loaded fluid has per job details (6m-6water), perform pre-job checklist and walk around inspection. Check for H2S (0), LEL (0), CO (0), and O2 (20.9) Rig up, check grounding and bonding, function tested air kills (good), function alert horn (good), function test crown saver (good). Pulled rods free 38,000lbs after working for 15min w/good rotation, flushed 1m3, then tubing went on vac.flushed the 5m3. land rods w/poor rotation, pressure test 500-0psi in 2min w/ backspin, push flow line, rig out, notify operations, operator elsewhere will come shortly after we leave. Job complete Final Cost: 772.50$ Ticket start time: 7:00 am Ticket end time: 9:00 am Total Ticket Time: 2hrs Flushby Cost: 300.0$ Supervision Cost: 472.50$
100/12-01-051-01W4 SWB | 80043792 | <a href="a0yG0000000Ks27" target="_self">108</a> | VERTICAL | 17/07/2018 11:42 AM | 560 | 0 | Flushby - Production Flush | Travel in, held tailgate and hazard assessment meeting, discussed any hazards for job to commence, well was down upon arrival, loaded fluid has per job details (5m3-5water), perform pre-job checklist and walk around inspection. Check for H2S (0), LEL (0), CO (0), and O2 (20.9) Rig up, check grounding and bonding, function tested air kills (good), function alert horn (good), function test crown saver (good). Pulled rods free 20,000lbs w/okay rotation, flushed 1m3, then tubing went on vac.flushed the rest. land rods w/okay rotation, pressure test 500-200psi in 5min w/no backspin, push flow line, rig out, notify operations, operator elsewhere will come shortly after we leave. Job complete Final Cost: 560.0$ Ticket start time: 1:30 pm Ticket end time: 3:30 pm Total Ticket Time: 2hrs Flushby Cost: 324.0$ Supervision Cost: 236.0$
100/15-23-050-03W4 SWB | 80045825 | <a href="a0yG0000000Ks2W" target="_self">112</a> | VERTICAL | 17/07/2018 11:29 AM | 632 | 0 | Flushby - Torqued Flush | Travel in, held tailgate and hazard assessment meeting, discussed any hazards for job to commence, well was down upon arrival, loaded fluid has per job details (7m3/5oil-2water), perform pre-job checklist and walk around inspection. Check for H2S (0), LEL (0), CO (0), and O2 (20.9) Rig up, check grounding and bonding, function tested air kills (good), function alert horn (good), function test crown saver (good). Pulled rods free 35,000lbs w/okay rotation, flushed .5m3, then tubing went on vac.flushed 5m3. land rods w/okay rotation, pressure test 500-200psi in 5min w/no backspin, push flow line, rig out, notify operations, operator elsewhere will come shortly after we leave. Job complete Final Cost: 632.0$ Ticket start time: 3:30 pm Ticket end time: 6:00 pm Total Ticket Time: 2.5hrs Flushby Cost: 396.0$ Supervision Cost: 236.0$
100/06-24-049-02W4 SWB | 80040004 | <a href="a0yG0000000Ks27" target="_self">108</a> | VERTICAL | 17/07/2018 10:36 AM | 88 | 0 | Pressure Truck - Well Load
105/01-03-049-02W4 (D3) | 80041104 | <a href="a0yG0000000fP7Y" target="_self">104</a> | HORIZONTAL | 16/07/2018 10:48 AM | 698 | 1 | Flushby - Production Flush | Travel in, held tailgate and hazard assessment meeting, discussed any hazards for job to commence, well was down upon arrival, loaded fluid has per job details (10m3-10water), perform pre-job checklist and walk around inspection. Check for H2S (0), LEL (0), CO (0), and O2 (20.9) Rig up, check grounding and bonding, function tested air kills (good), function alert horn (good), function test crown saver (good). Pulled rods free 26,000lbs w/poor rotation, flushed 7m3. land rods w/no rotation, pressure test 500psi held 1min w/no backspin, push flow line, rig out, notify operations, operator elsewhere will come shortly after we leave. Job complete Final Cost: 698.0$ Ticket start time: 10:00 am Ticket end time: 1:00 pm Total Ticket Time: 3hrs Flushby Cost: 462.0$ Supervision Cost: 236.0
103/01-03-049-02W4 (D5) | 80041106 | <a href="a0yG0000000fP7Y" target="_self">104</a> | HORIZONTAL | 16/07/2018 9:57 AM | 698 | 1 | Flushby - Drivehead Change | Travel in, held tailgate and hazard assessment meeting, discussed any hazards for job to commence, well was down upon arrival, loaded fluid has per job details (6m3-6water), perform pre-job checklist and walk around inspection. Check for H2S (0), LEL (0), CO (0), and O2 (20.9) Rig up, check grounding and bonding, function tested air kills (good), function alert horn (good), function test crown saver (good). Pull rods free@37,000lbs. Flush 3m3. Swap the drivehead out for a new one. Pressure test but backspinning way too much. rig out notify operator to come start well. Job complete Final Cost: 698.0$ Ticket start time: 7:00 am Ticket end time: 10:00 am Total Ticket Time: 3hrs Flushby Cost: 462.0$ Supervision Cost: 236.0$
100/15-23-050-03W4 SWB | 80045825 | <a href="a0yG0000000Ks2W" target="_self">112</a> | VERTICAL | 15/07/2018 8:11 AM | 269.5 | 0 | Flushby - Torqued Flush | Travel to location. Obtain work permit from operations. Witness lock out of skid. Load 7m3 of oil water. Well was down upon arrival, held tailgate and hazard assessment meeting, discussed any hazards for job to commence, perform pre-job checklist and walk around inspection. Check for H2S (0), LEL (0), CO (0), and O2 (20.9) Rig up, check grounding and bonding, function tested air kills (good), function alert horn (good), function test crown saver (Good). Pull up on rod string. Rods were stuck. Worked rods free @ 30,000lbs w/good rotation, flush 5m3 produced water (had pressure while flushing for first 1m), tubing went on vac. Land rods w/ poor rotation, pressure test 500-300psi in 1 min w/ back spin, rig out, push flow line, notify operations. Operator to remove lock outs and start up well. Job complete Final Cost $269.50 Ticket start time: 8:30 Ticket end time: 10:15 Total Ticket Time: 1.75hrs Flush-by Cost $269.50
103/01-03-049-02W4 (D5) | 80041106 | <a href="a0yG0000000fP7Y" target="_self">104</a> | HORIZONTAL | 15/07/2018 7:19 AM | 88 | -1 | Pressure Truck - Well Load
106/12-09-049-02W4 (W4) | 80041242 | <a href="a0yG0000000Ks2W" target="_self">112</a> | HORIZONTAL | 15/07/2018 7:14 AM | 780.5 | 0 | Flushby - Start-Up Flush | Travel to location. Obtain work permit from operations. Witness lock out of skid. Load 7m3 of produced water. Well was down upon arrival, held tailgate and hazard assessment meeting, discussed any hazards for job to commence, perform pre-job checklist and walk around inspection. Check for H2S (0), LEL (0), CO (0), and O2 (20.9) Rig up, check grounding and bonding, function tested air kills (good), function alert horn (good), function test crown saver (Good). Pull up on rod string. Rods pulled up @ 18,000lbs w/good rotation, flush 4m3 produced water (no pressure while flushing), tubing went on vac. Land rods w/ good rotation, pressure test 500-0psi in 30 seconds w/ back spin, rig out, push flow line, notify operations. Operator to remove lock outs and start up well. This was a start up. Job complete Final Cost $780.50 Ticket start time: 06:30 Ticket end time: 08:30 Total Ticket Time: 2hrs Flush-by Cost $308.0 Supervision Cost $472.50
100/08-36-048-01W4 SWB | 80150363 | <a href="a0yG0000000fP7Y" target="_self">104</a> | VERTICAL | 2018-12-07 07:13 | 703.5 | 0 | Flushby - Production Flush | Travel in load (4w/4o) from location, obtain permits from operations, well was down upon arrival, held tailgate and hazard assessment meeting, discussed any hazards for job to commence, perform pre-job checklist and walk around inspection. Check for H2S (0), LEL (0), CO (0), and O2 (20.9) Rig up, check grounding and bonding, function tested air kills (good), function alert horn (good), function test crown saver (Good), push flow line, pulled rods free @ 10,000lbs w/good rotation and tubing tubing went on vac, flushed with 6m3 total, land rods w/good rotation, pressure test 500-0psi in 15 seconds w/BS, rig out, push flow line, Operator to come remove lock outs and start up well.***Could be a presco issue with this well. Job complete Final Cost $703.50 Ticket start time: 8:00 Ticket end time: 9:30 Total Ticket Time: 1.5hrs Flushby Cost $231.00 Supervision Cost $472.50
100/10-24-049-03W4 SWB | 80150396 | <a href="a0yG0000000Ks2W" target="_self">112</a> | VERTICAL | 2018-10-07 01:20 | 88 | 1 | Pressure Truck - Well Load
100/10-24-049-03W4 SWB | 80150396 | <a href="a0yG0000000Ks2W" target="_self">112</a> | VERTICAL | 2018-10-07 01:20 | 88 | 0 | Pressure Truck - Well Load
100/10-24-049-03W4 SWB | 80150396 | <a href="a0yG0000000Ks2W" target="_self">112</a> | VERTICAL | 2018-09-07 01:20 | 88 | 0 | Pressure Truck - Well Load
100/10-24-049-03W4 SWB | 80150396 | <a href="a0yG0000000Ks2W" target="_self">112</a> | VERTICAL | 2018-09-07 01:20 | 88 | 0 | Pressure Truck - Well Load
103/09-05-049-02W4 (B4) | 80041095 | <a href="a0yG0000004Pwc5" target="_self">117</a> | HORIZONTAL | 2018-08-07 07:25 | 510 | 0 | Flushby - Production Flush | Travel in 09-06-049-02w4 load (7w) from location, obtain permits from operations, well was down upon arrival, held tailgate and hazard assessment meeting, discussed any hazards for job to commence, perform pre-job checklist and walk around inspection. Check for H2S (0), LEL (0), CO (0), and O2 (20.9) Rig up, check grounding and bonding, function tested air kills (good), function alert horn (good), function test crown saver (Good), pulled rods free @ 20,000lbs w/no rotation, tubing went on vac, flushed with 4m3 total, land rods w/no rotation, pressure test 500-0psi in 30 seconds w/ BS, rig out, push flow line, notify operations. Operator to come remove lock outs and start up well. Job complete Final Cost $510.00 Ticket start time: 14:30 Ticket end time: 17:00 (0.5hrs to travel back to base) Total Ticket Time: 2.5hrs Flushby Cost $385.00 Supervision Cost $125.00
100/10-24-049-03W4 SWB | 80150396 | <a href="a0yG0000000Ks2W" target="_self">112</a> | VERTICAL | 2018-08-07 01:30 | 88 | 1 | Pressure Truck - Well Load
100/10-24-049-03W4 SWB | 80150396 | <a href="a0yG0000000Ks2W" target="_self">112</a> | VERTICAL | 2018-08-07 01:20 | 88 | 0 | Pressure Truck - Well Load
104/12-09-049-02W4 (W2) | 80041239 | <a href="a0yG0000000Ks2W" target="_self">112</a> | HORIZONTAL | 2018-07-07 07:43 | 231 | 0 | Flushby - Torqued Flush | Travel in load fluid from 11-09-049-02w4 (7.0w), obtain permits from operations, well was down upon arrival, held tailgate and hazard assessment meeting, discussed any hazards for job to commence, perform pre-job checklist and walk around inspection. Operator shut down and lockout well. Check for H2S (0), LEL (0), CO (0), and O2 (20.9) Rig up, check grounding and bonding, function tested air kills (good), function alert horn (good), function test crown saver (Good), work rods free @ 25,000lbs w/poor rotation, tubing went on vac, flushed with 4.0m3 total, land rods w/no rotation, pressure test 500-400psi in 60sec w/ no BS, rig out, push flow line, notify operations. Operator to come remove lock outs and start up well. Job complete Final Cost $231 Ticket start time: 10:30 Ticket end time: 12:00 Total Ticket Time: 1.5hrs Flushby Cost $231.0 Supervision Cost $0.0
100/10-24-049-03W4 SWB | 80150396 | <a href="a0yG0000000Ks2W" target="_self">112</a> | VERTICAL | 2018-07-07 01:20 | 88 | 1 | Pressure Truck - Well Load
100/08-20-049-02W4 SWB | 80025703 | <a href="a0yG0000000Ks27" target="_self">108</a> | DIRECTIONAL | 2018-06-07 19:07 | 780.5 | 1 | Flushby - Torqued Flush | Travel in load fluid from 08-20-049-02w4 (7.0w), obtain permits from operations, well was down upon arrival, held tailgate and hazard assessment meeting, discussed any hazards for job to commence, perform pre-job checklist and walk around inspection. Operator shut down and lockout well. Check for H2S (0), LEL (0), CO (0), and O2 (20.9) Rig up, check grounding and bonding, function tested air kills (good), function alert horn (good), function test crown saver (Good), work rods free @ 30,000lbs w/good rotation, tubing went on vac, flushed with 4.0m3 total, land rods w/no rotation, pressure test 500-300psi in 60sec w/BS, rig out, push flow line, notify operations. Operator to come remove lock outs and start up well. Job complete Final Cost $780.50 Ticket start time: 08:30 Ticket end time: 10:30 Total Ticket Time: 2.0hrs Flushby Cost $308.0 Supervision Cost $472.50
100/10-24-049-03W4 SWB | 80150396 | <a href="a0yG0000000Ks2W" target="_self">112</a> | VERTICAL | 2018-06-07 13:26 | 3515 | 2 | Coil Tubing Unit - Rod Side Entry | 8:00 - 8:30 ? Obtain permits from operator. Ensure well is locked out. Held a safety meeting and preformed a hazard assessment with all personal on location, discuss task at hand, fit for duty policy, moving parts, pinch points, overhead loads, spotting equipment, LEL's, well pressures, use of tag lines, rigging in/out equipment, lease conditions, muster point, safety slings, impact gloves, ERP, PPE, proper grounding of equipment, weather conditions. 8:30 - 9:00 - Check for H2S (0ppm), LEL (0%), CO (0%) and O2 (20.9%). Spot equipment and rig up according to AEB, OH&S, Husky regulations and company policies, conducted daily walk around inspections (good), check equipment is grounded (good), test air kill (good), alert horn (good). Rod BOP function check (good), Crown Saver function tested (Good), check well pressures (SITP-0kPa, SICP- 300kpa). Rod BOP Pressure test (July 7, 2018), BOP Drill (July 7, 2018), Man down Drill (July 7, 2018). 9:00 - 11:30 - Install rod spin tool, lifted polish rod (38,000lbs, no movement), push flow line (good), secured rod locks, ND drive head, installed ?Y? tool and injector, function tested rod BOP (good), latched back onto polish rod, pulled to 15,000lbs, grab circulation, RIH w/ ¾? coil, coil tagged @ 635.0mkb, work coil down to pump top, 645.0mkb, circulate tubing clean, worked rotor free @ 16,500lbs w/good rotation and tubing went on vac, flushed remaining fluid (3m3 produced water total), POOH w/ coil, secured rod locks, removed ?Y? tool and injector, re-spaced out rod string has per manufactures specs, NU drive head, landed polish rod, loaded 6m3 oil & 20L of chem from location, spot and rig flushby back up, lifted polish rod, flushed 4m3 oil, landed polish rod, good rotation, filled and pressure tested pump (500psi held solid), pushed flowline with remaining fluid. 11:30 - 12:00 - Rig out equipment, clean up location, sign vendor invoices and release all services, operator to remove locks & start up well. Attach ERP, Site Specific and invoices in salesforce. Job Complete Start time 8:00 End Time 12:00 Total Time 4hrs Total Cost: $3,515.00
100/10-24-049-03W4 SWB | 80150396 | <a href="a0yG0000000Ks2W" target="_self">112</a> | VERTICAL | 2018-06-07 02:25 | 881.25 | 1 | Flushby - Torqued Flush | Jaxom Unit 123 Travel in & meet w/ operator, go through hazards, lock out & transfer of lease. Held tailgate and hazard assessment meeting, discussed any hazards for job to commence, loaded fluid has per job details, well was down when arrived, perform pre-job checklist and walk around inspection. Check for H2S (0), LEL (0), CO (0), and O2 (20.9%) Rig up, check grounding and bonding, function tested air kills (good), function alert horn (good), function test crown saver (good). Rig up, latch onto rod string, worked rods to 37,000lbs and they wouldn?t pull free, surge flow line and still no success. Pumped 2.0m3 water down csg. Try to work free again. No go. Rods are stuck. Push flow line, rig out and notify operations. Flush-by Time: 11:00am-1:30pm 2.5hrs Flush-by Cost=$385.00 Total Job Costs=881.25
100/15-23-050-03W4 SWB | 80045825 | <a href="a0yG0000000Ks2W" target="_self">112</a> | VERTICAL | 2018-06-07 01:30 | 88 | 0 | Pressure Truck - Well Load
100/12-01-051-01W4 SWB | 80043792 | <a href="a0yG0000000Ks27" target="_self">108</a> | VERTICAL | 2018-05-07 19:40 | 804.25 | 1 | Flushby - Torqued Flush | Jaxom Unit 123 Travel in & meet w/ operator, go through hazards, lock out & transfer of lease. Held tailgate and hazard assessment meeting, discussed any hazards for job to commence, loaded fluid has per job details, well was down when arrived, perform pre-job checklist and walk around inspection. Check for H2S (0), LEL (0), CO (0), and O2 (20.9%) Rig up, check grounding and bonding, function tested air kills (good), function alert horn (good), function test crown saver (good). Rig up, latch onto rod string, latch onto rods, pull rods free @ 16,000lbs w/ good rotation up, test top drive (good), flushed 5m3 total, landed rods w/ good rotation, pressure test 500psi. Did not bleed off at all in 1min w/ no back spin. Rigged out and notified operations. Flush-by Time: 9:00am-11:00am 2.0hrs Flush-by Cost=$308.00 Total Job Costs=$804.25
100/03-01-050-02W4 SWB | 80040021 | <a href="a0yG0000000Ks27" target="_self">108</a> | VERTICAL | 2018-05-07 19:36 | 780.5 | 1 | Flushby - Production Flush | Travel in load fluid from 03-01-050-02w4 (7.0w), obtain permits from operations, well was down upon arrival, held tailgate and hazard assessment meeting, discussed any hazards for job to commence, perform pre-job checklist and walk around inspection. Operator shut down and lockout well. Check for H2S (0), LEL (0), CO (0), and O2 (20.9) Rig up, check grounding and bonding, function tested air kills (good), function alert horn (good), function test crown saver (Good), hoist rods @ 12,000lbs w/good rotation, hard flush for 0.5m3, tubing went on vac, flushed with 5.0m3 total, land rods w/good rotation, pressure test 500psi solid, rig out, push flow line, notify operations. Operator to come remove lock outs and start up well. Job complete Final Cost $780.50 Ticket start time: 06:30 Ticket end time: 08:30 Total Ticket Time: 2.0hrs Flushby Cost $308.0 Supervision Cost $472.50
100/10-24-049-03W4 SWB | 80150396 | <a href="a0yG0000000Ks2W" target="_self">112</a> | VERTICAL | 2018-05-07 01:40 | 88 | 1 | Pressure Truck - Well Load
100/10-24-049-03W4 SWB | 80150396 | <a href="a0yG0000000Ks2W" target="_self">112</a> | VERTICAL | 2018-05-07 01:40 | 88 | 0 | Pressure Truck - Well Load
100/15-23-050-03W4 SWB | 80045825 | <a href="a0yG0000000Ks2W" target="_self">112</a> | VERTICAL | 2018-05-07 01:40 | 88 | 0 | Pressure Truck - Well Load
104/12-09-049-02W4 (W2) | 80041239 | <a href="a0yG0000000Ks2W" target="_self">112</a> | HORIZONTAL | 2018-04-07 12:35 | 804.25 | 4 | Flushby - Start-Up Flush | Jaxom Unit 123 Travel in & meet w/ operator, go through hazards, lock out & transfer of lease. Held tailgate and hazard assessment meeting, discussed any hazards for job to commence, loaded fluid has per job details, well was down when arrived, perform pre-job checklist and walk around inspection. Check for H2S (0), LEL (0), CO (0), and O2 (20.9%) Rig up, check grounding and bonding, function tested air kills (good), function alert horn (good), function test crown saver (good). Latch onto rods, pull rods free @ 23,000lbs w/ good rotation up, flushed 6m3 total, landed rods w/ good rotation, pressure test 500-300psi in 1min w/ no back spin, Rigged out and notified operations. Well was just shut down for door pulls on pad. This was a re-start. Flush-by Time: 1:30pm-3:30am 2.0hrs Flush-by Cost=$308.00 Total Job Costs=$804.25
100/15-23-050-03W4 SWB | 80045825 | <a href="a0yG0000000Ks2W" target="_self">112</a> | VERTICAL | 2018-04-07 01:40 | 88 | 0 | Pressure Truck - Well Load
100/15-23-050-03W4 SWB | 80045825 | <a href="a0yG0000000Ks2W" target="_self">112</a> | VERTICAL | 2018-04-07 01:40 | 170 | 0 | Pressure Truck - Well Load
100/10-24-049-03W4 SWB | 80150396 | <a href="a0yG0000000Ks2W" target="_self">112</a> | VERTICAL | 2018-04-07 01:30 | 170 | 0 | Pressure Truck - Well Load
100/10-24-049-03W4 SWB | 80150396 | <a href="a0yG0000000Ks2W" target="_self">112</a> | VERTICAL | 2018-04-07 01:30 | 88 | 0 | Pressure Truck - Well Load
100/15-23-050-03W4 SWB | 80045825 | <a href="a0yG0000000Ks2W" target="_self">112</a> | VERTICAL | 2018-03-07 14:05 | 88 | 0 | Pressure Truck - Well Load
100/15-23-050-03W4 SWB | 80045825 | <a href="a0yG0000000Ks2W" target="_self">112</a> | VERTICAL | 2018-03-07 11:22 | 267.5 | 0 | Flushby - Torqued Flush | Travel in load 5o/2w from 14-23-50-3w4 then proceed to location, obtain permits from operations, well was down upon arrival, held tailgate and hazard assessment meeting, discussed any hazards for job to commence, perform pre-job checklist and walk around inspection. Check for H2S (0), LEL (0), CO (0), and O2 (20.9) Rig up, check grounding and bonding, function tested air kills (good), function alert horn (good), function test crown saver (Good), pulled rods free @ 38,000lbs w/good rotation, tight flush for 1m3 then tubing went on vac, flushed with 5m3 total, land rods w/poor rotation, pressure test 500-300psi in 60 seconds w/no BS, rig out, push flow line, start up well, notify operations. Operator to come remove lock outs and start up well. Job complete Final Cost $267.50 Ticket start time: 12:00 Ticket end time: 13:45 Total Ticket Time: 1.75hrs Flushby Cost $267.50 Supervision Cost $0.00
100/10-24-049-03W4 SWB | 80150396 | <a href="a0yG0000000Ks2W" target="_self">112</a> | VERTICAL | 2018-03-07 06:51 | 88 | 0 | Pressure Truck - Well Load
100/10-24-049-03W4 SWB | 80150396 | <a href="a0yG0000000Ks2W" target="_self">112</a> | VERTICAL | 2018-03-07 06:50 | 88 | 0 | Pressure Truck - Well Load
100/10-24-049-03W4 SWB | 80150396 | <a href="a0yG0000000Ks2W" target="_self">112</a> | VERTICAL | 2018-02-07 14:08 | 88 | 0 | Pressure Truck - Well Load
100/15-23-050-03W4 SWB | 80045825 | <a href="a0yG0000000Ks2W" target="_self">112</a> | VERTICAL | 2018-02-07 10:23 | 698 | 0 | Flushby - Torqued Flush | Travel in, held tailgate and hazard assessment meeting, discussed any hazards for job to commence, well was down upon arrival, loaded fluid has per job details (5m3-5oil), perform pre-job checklist and walk around inspection. Check for H2S (0), LEL (0), CO (0), and O2 (20.9) Rig up, check grounding and bonding, function tested air kills (good), function alert horn (good), function test crown saver (good). Waited 45 min on operator as he was busy elsewhere.Pulled rods free @ 30,000lbs w/good rotation, flushed tight for first 1.5m3, then tubing went on vac, then flushed 3m3. land rods w/good rotation, pressure test 500-400psi in 2min w/ no backspin, push flow line, rig out, notify operations, operator elsewhere will come shortly after we leave. *** NOTE *** drivehead top seal has bad leak and operator knows and is putting in work order. Job complete Final Cost: 698.0$ Ticket start time: 10:30 am Ticket end time: 1:30 pm Total Ticket Time: 3hrs Flushby Cost: 462.0$ Supervision Cost: 236.0$
100/15-23-050-03W4 SWB | 80045825 | <a href="a0yG0000000Ks2W" target="_self">112</a> | VERTICAL | 30/06/2018 3:06 PM | 857.5 | 1 | Flushby - Start-Up Flush | Travel in, held tailgate and hazard assessment meeting, discussed any hazards for job to commence, well was down upon arrival, loaded fluid has per job details (7m3-7water), perform pre-job checklist and walk around inspection. Check for H2S (0), LEL (0), CO (0), and O2 (20.9) Rig up, check grounding and bonding, function tested air kills (good), function alert horn (good), function test crown saver (good). Pulled rods free @30,000lbs w/good rotation, flushed with 4m3,( tight for the first .5m3). land rods w/good rotation, pressure test 500-300psi in 1min w/ no backspin, push flow line, rig out, notify operations, operator elsewhere will come shortly after we leave. Job complete Final Cost: 857.50$ Ticket start time: 7:00 am Ticket end time: 9:30 am Total Ticket Time: 2.5hrs Flushby Cost: 385.0$ Supervision Cost: 472.50$
103/11-09-049-02W4 (X2) | 80041244 | <a href="a0yG0000000Ks2W" target="_self">112</a> | HORIZONTAL | 30/06/2018 1:44 PM | 388 | 0 | Flushby - Start-Up Flush | Travel in, held tailgate and hazard assessment meeting, discussed any hazards for job to commence, well was down upon arrival, loaded fluid has per job details (7m3-7water), perform pre-job checklist and walk around inspection. Check for H2S (0), LEL (0), CO (0), and O2 (20.9) Rig up, check grounding and bonding, function tested air kills (good), function alert horn (good), function test crown saver (good). Pulled rods free @ 15,000lbs w/good rotation, flushed with 4m3. land rods w/no rotation, pressure test 500-0psi in 30sec w/ no backspin, push flow line, rig out, notify operations, operator elsewhere will come shortly after we leave. Job complete Final Cost: 388.0$ Ticket start time: 3:00pm Ticket end time: 5:00pm Total Ticket Time: 2hrs Flushby Cost: 308.0$ Supervision Cost: 80.0$
100/03-04-049-02W4 SWB | 80040016 | <a href="a0yG0000004Pwc5" target="_self">117</a> | VERTICAL | 30/06/2018 1:08 PM | 462 | 0 | Flushby - Start-Up Flush | Jason DLM Unit 126 Start Up Flush Flushby Travel to 100/3-4-49-2W4. Well was down. loaded fluid as per operation request. Perform pre-job checklist. Rig up. Latched on and pulled free @ 9,000 lbs with good rotation. Flushed easy. Flushed total of 5.0 m3. Good rotation down. Landed rods. Filled and pressure tested to 3500 kPa. Bled to 0 kPa in 30 secs with Backspin. Flushed flowline. Started well and torque was @ 800 psi. Could not check pump action because flowline valve closest to wellhead was washed out. Rigged out equipment. Operator was on location. Notified operator about valve and flagged it. Job complete. Final Cost $ 462.00 Ticket start time : 14:00 Ticket end time : 17:00
102/13-30-048-03W4 SWB | 80046129 | <a href="a0yG0000000Ks2W" target="_self">112</a> | VERTICAL | 29/06/2018 3:34 PM | 308 | 1 | Flushby - Diagnostic Flush | Jason DLM Unit 126 Diagnostic Flush Flushby Travel to 102/13-30-48-3W3. Well was down. loaded fluid as per operation request. Perform pre-job checklist. Rig up. Latched on and pulled free @ 15,000 lbs with good rotation. Was jerky pulling rotor out of stator. Flushed easy. Flushed total of 2.5 m3. Poor rotation down. ( Very little rotation down) Landed rods. Filled w/ 1.5 m3 and pressure tested to 3500 kPa. Bled to 0 kPa in 20 secs. Did bthis a couple of times and same result. Would pressure up right away each time we bumped pressure up to 3500 kPa. No pressure on casing with pressure testing tubing. No Backspin. Flushed flowline. Possible worn stator. Rigged out equipment. Notified operations. Job complete. Final Cost $ 308.00 Ticket start time : 09:00 Ticket end time : 11:00
102/13-30-048-03W4 SWB | 80046129 | <a href="a0yG0000000Ks2W" target="_self">112</a> | VERTICAL | 29/06/2018 7:19 AM | 132 | 0 | Pressure Truck - Well Load
102/08-33-051-01W4 SWB | 80043791 | <a href="a0yG0000000Ks27" target="_self">108</a> | DIRECTIONAL | 28/06/2018 3:46 PM | 1011.5 | 1 | Flushby - Start-Up Flush | Travel in, held tailgate and hazard assessment meeting, discussed any hazards for job to commence, well was down upon arrival, loaded fluid has per job details (7m3-5oil/2water), perform pre-job checklist and walk around inspection. Check for H2S (0), LEL (0), CO (0), and O2 (20.9) Rig up, check grounding and bonding, function tested air kills (good), function alert horn (good), function test crown saver (good). Pulled rods free @ 30,000lbs w/poor rotation, flushed tight for the first 1.5m3 in 1.5hrs, then tubing went on vac. land rods w/no rotation, pressure test 500-400psi in 1min w/ no backspin, push flow line, rig out, notify operations, operator elsewhere will come shortly after we leave. Job complete Final Cost: 1011.50$ Ticket start time: 6:30 am Ticket end time: 10:00 am Total Ticket Time: 3.5hrs Flushby Cost: 539.0$ Supervision Cost: 472.50$
100/10-24-049-03W4 SWB | 80150396 | <a href="a0yG0000000Ks2W" target="_self">112</a> | VERTICAL | 28/06/2018 3:32 PM | 6148 | 7 | Rod Servicing - Rigless Fishing | 07:00 - 07:30 - Obtain permit from operations and lock out well, hold safety meeting/Hazard assessment with all personal on location. Discuss task at hand, fit for duty policy, moving parts, pinch points, overhead loads, spotting equipment, LEL's, use of tag lines, Rigging in/out equipment, lease conditions, muster point, safety slings, smoking area, lifting heavy objects, ERP, Work duties, PPE, Proper grounding of equipment, Weather conditions, pumping fluids, checking pressures on well, see attached Site Specific and load fluid. Check for H2S (0ppm), LEL (0%), CO (0%) and O2 (20.9%). 07:30 - 08:00 - Conducted daily walk around inspections (good), check equipment is grounded (good), test air kill (good), alert horn (good). Rod BOP function check (good), Crown Saver function tested (good), check well pressures (SITP -0kpa, SICP - 300kpa). Spot and RU Lifting Solutions ERU according to AEB, OH&S, Husky regulations and company policies, Rod BOP Pressure test (July 2, 2018), BOP Drill (July 2, 2018), Man down Drill (June 18, 2018), Unit Inspection (June 8, 2018). 08:00 - 08:30 - Latch onto rod string and check string weight (4500lbs), Remove drive head, install rod BOP, POOH w/polish rod and sucker rods. Rig in Rod guide, rod reel, function test safety brake (Good). POOH w/25.4mm prorod rod to break (621m), rod was worn to ¾?? @ break and worn to ¾?? in many places., Cap well. Discuss w/coordinator and engineer via e-mail and it was decided to change out the rod string and use Husky stock. 08:30 - 09:30 - Tail out broken prorod to fusion welder and weld on a fish pin, let weld cool and assemble over shot. 09:30 - 11:00- RIH w/overshot, prorod, pick up sucker rod and polish rod, latch overshot onto fish, work rotor from stator, tie in and flush tubing w/7m3 of produced water, POOH w/rods to overshot, remove overshot and POOH w/remaining rods to polish rod for inspection. 11:00 - 12:00 - Wait on new rod string. 12:00 - 12:15 - Hold hazard assessment. 12:15 - 14:30 ? Spot and rig in Ger-Vee RTU, push rod through guide, RIH w/rotor, 1-25.4mm sucker rod, 1-rod shear, 621m of Husky stock prorod (620C), rig out rod reel and rod guide, put accelerator away and RIH w/1 sucker rod, 2 pony rods (8?,4?) and polish rod (30?). Space out rod string has per manufactures specs (stretch plus 20??), Remove rod BOP, install drive head, tighten rod clamps, pull rotor from stator, tie in and flush tubing w/6m3 of oil mixed w/20L of chemical from location, land rotor pressure test pump to 3500kpa (Good). Push remaining fluid down flow line. Rig out all associated equipment, Clean up location. Sign Vendor invoices and release all services. Update wellview, attach ERP, Site Specific and invoices in salesforce. Pass well back over to operations. Job Complete. Final Cost $6148.00
100/14-04-049-02W4 SWB | 80151868 | <a href="a0yG0000000Ks2W" target="_self">112</a> | VERTICAL | 28/06/2018 1:02 PM | 341 | 0 | Flushby - Torqued Flush | Travel in, load fluid from 107/12-9-49-2w4 (7w) then move to above location, well was down upon arrival, held tailgate and hazard assessment meeting, discussed any hazards for job to commence, perform pre-job checklist and walk around inspection. Check for H2S (0), LEL (0), CO (0), and O2 (20.9) Rig up, check grounding and bonding, function tested air kills (good), function alert horn (good), function test crown saver (Good), pulled rods free @ 33,000lbs, very jerky w/good rotation and tubing went on vac, flushed with 4m3 total, land rods w/good rotation, pressure test 500psi held solid, rig out, push flow line, start up well, screw test was poor 15 psi after 60 secs, notify operations. Job complete Final Cost $385.00 Ticket start time: 15:00 Ticket end time: 15:30 Total Ticket Time: 1.5hrs Flushby Cost $231.00 Supervision Cost $0.00
100/10-24-049-03W4 SWB | 80150396 | <a href="a0yG0000000Ks2W" target="_self">112</a> | VERTICAL | 28/06/2018 9:25 AM | 385 | 0 | Flushby - Torqued Flush | Travel in, load fluid from 14-23-50-3w4 (4o/3w) then move to above location, well was down upon arrival, held tailgate and hazard assessment meeting, discussed any hazards for job to commence, perform pre-job checklist and walk around inspection. Check for H2S (0), LEL (0), CO (0), and O2 (20.9) Rig up, check grounding and bonding, function tested air kills (good), function alert horn (good), function test crown saver (Good), pulled rods to 38,000lbs and they wouldn?t come free, pressure up tubing and shock well for 5 mins and rods came free w/good rotation, added 20L of chemical from location to fluid, mix fluid, flushed tubing w/5m3 (Tight flush for 1.2m3) then tubing went on vac, land rods w/good rotation, pressure test 500-0psi in 60 seconds w/backspin, rig out, push flow line, start up well, while screw testing the rods torqued up and broke, rig flushby up and check string weight (4,500lbs), rig out and notify operations. Job complete Final Cost $385.00 Ticket start time: 12:30 Ticket end time: 15:00 Total Ticket Time: 2.5hrs Flushby Cost $385.00 Supervision Cost $0.00
106/09-25-048-02W4 | 80150411 | <a href="a0yG0000000fP7Y" target="_self">104</a> | HORIZONTAL | 26/06/2018 2:06 PM | 621 | 1 | Flushby - Start-Up Flush | Travel in, held tailgate and hazard assessment meeting, discussed any hazards for job to commence, well was down upon arrival, loaded fluid has per job details (7m3/ 4oil/3water), perform pre-job checklist and walk around inspection. Check for H2S (0), LEL (0), CO (0), and O2 (20.9) Rig up, check grounding and bonding, function tested air kills (good), function alert horn (good), function test crown saver (good). Pulled rods free @ 12,000lbs w/good rotation, flushed with 4m3. land rods w/no rotation, pressure test 500-0psi in 30 seconds w/ no backspin, push flow line, rig out, notify operations, operator elsewhere will come shortly after we leave. Job complete Final Cost: 621.0$ Ticket start time: 6:45 am Ticket end time: 9:15 am Total Ticket Time: 2.5hrs Flushby Cost: 385.0$ Supervision Cost: 236.0$
100/10-24-049-03W4 SWB | 80150396 | <a href="a0yG0000000Ks2W" target="_self">112</a> | VERTICAL | 26/06/2018 10:32 AM | 3390 | 2 | Coil Tubing Unit - Rod Side Entry | 7:30 - 7:45 - Held a safety meeting and preformed a hazard assessment with all personal on location, discuss task at hand, fit for duty policy, moving parts, pinch points, overhead loads, spotting equipment, LEL's, well pressures, use of tag lines, rigging in/out equipment, lease conditions, muster point, safety slings, tag lines, ERP, PPE, proper grounding of equipment, weather conditions. 7:45 - 8:15 - Check for H2S (0ppm), LEL (0%), CO (0%) and O2 (20.9%). Lock out well, Load fluid from location, spot equipment and rig up according to AEB, OH&S, Husky regulations and company policies, conducted daily walk around inspections (good), check equipment is grounded (good), test air kill (good), alert horn (good). Rod BOP function check (good), Crown Saver function tested (Good), check well pressures (SITP-0kPa, SICP- 100kpa). Rod BOP Pressure test (June 27, 2018), BOP Drill (June 8, 2018), Man down Drill (June 8, 2018), Unit Inspection (June 8, 2018). 8:15 - 11:30 - Install rod spin tool, lifted polish rod (38,000lbs, no movement), push flow line (good), secured rod locks, ND drive head, installed ?Y? tool and injector, function tested rod BOP (good), latched back onto polish rod, pulled to 15,000lbs, grab circulation, RIH w/ ¾? coil and tagged multiple sand bridges to pump top, circulate tubing clean due to sand in returns pretty much from surface, worked rotor free @ 35,000lbs w/good rotation and tubing went on vac, flushed remaining fluid (5m3 produced water total), POOH w/ coil, secured rod locks, removed ?Y? tool and injector, re-spaced out rod string has per manufactures specs, NU drive head (NEW), landed polish rod, loaded 10m3 oil from location and mixed it w/20L of SSC from location, spot and rig flushby back up, lifted polish rod, flushed 8m3 oil, landed polish rod, filled and pressure tested pump (500psi held solid), pushed flowline with remaining fluid. Flush oil was mixed w/20L of chemical from location. 11:30 - 12:00 - Rig out equipment, remove lockouts, clean up location, sign vendor invoices and release all services, operator was on location to start up well. Attach ERP, Site Specific and invoices in salesforce. Job Complete Start time 7:00 End Time 12:00 Total Time 4.5hrs Total Cost: $3,390.00
100/04-29-049-01W4 | 80046284 | <a href="a0yG0000000Ks27" target="_self">108</a> | VERTICAL | 26/06/2018 9:25 AM | 467 | 0 | Flushby - Torqued Flush | Travel in, held tailgate and hazard assessment meeting, discussed any hazards for job to commence, well was down upon arrival, loaded fluid has per job details (6m3/ 6water), perform pre-job checklist and walk around inspection. Check for H2S (0), LEL (0), CO (0), and O2 (20.9) Rig up, check grounding and bonding, function tested air kills (good), function alert horn (good), function test crown saver (good). Pulled rods free @ 24,000lbs w/good rotation but very Staggered and Jerky with the weight pulling heavy and then letting off several times in first 3m or so. flushed with 4m3, land rods w/good rotation, pressure test 500-0psi in 1min w/slight backspin, push flow line, rig out, notify operations, operator came and started up and perform screw test. Test good. Job complete Final Cost: 467.0$ Ticket start time: 11:00 am Ticket end time: 12:30 am Total Ticket Time: 1.5hrs Flushby Cost: 231.0$ Supervision Cost: 236.0$
100/10-24-049-03W4 SWB | 80150396 | <a href="a0yG0000000Ks2W" target="_self">112</a> | VERTICAL | 26/06/2018 7:09 AM | 308 | 0 | Flushby - Super Flush | Travel in, held tailgate and hazard assessment meeting, discussed any hazards for job to commence, well was down upon arrival, loaded fluid has per job details (6m3/ 3water,3oil), perform pre-job checklist and walk around inspection. Check for H2S (0), LEL (0), CO (0), and O2 (20.9) Rig up, check grounding and bonding, function tested air kills (good), function alert horn (good), function test crown saver (good). Pulled on rods for 45 min up to max weight about 38,000lbs, could not pull free land back out, rig out, notify operations, operator elsewhere will come shortly after we leave.(need a coil unit). **Note** Needs new Drive head. Job complete Final Cost: 308.0$ Ticket start time: 9:00 am Ticket end time: 11:00 am Total Ticket Time: 2hrs Flushby Cost: 308.0$ Supervision Cost: 0$
100/10-24-049-03W4 SWB | 80150396 | <a href="a0yG0000000Ks2W" target="_self">112</a> | VERTICAL | 25/06/2018 3:02 PM | 308 | 0 | Flushby - Torqued Flush | Travel in, held tailgate and hazard assessment meeting, discussed any hazards for job to commence, well was down upon arrival, loaded fluid has per job details (4m3/ 2water,2oil), perform pre-job checklist and walk around inspection. Check for H2S (0), LEL (0), CO (0), and O2 (20.9) Rig up, check grounding and bonding, function tested air kills (good), function alert horn (good), function test crown saver (good). Pulled rods free @ 20,000lbs w/good rotation, flushed with 4m3, then tubing went on vac. land rods w/good rotation, no pressure test from backspin,Slip clamp and leave rod string 6?? higher, push flow line, rig out, notify operations, operator came and kicked the well in. Job complete Final Cost: 308.0 Ticket start time: 3:30 pm Ticket end time: 5:30 pm Total Ticket Time: 2hrs Flushby Cost: 308.0$ Supervision Cost: 0$
100/04-29-049-01W4 | 80046284 | <a href="a0yG0000000Ks27" target="_self">108</a> | VERTICAL | 25/06/2018 12:03 PM | 154 | 0 | Flushby - Torqued Flush | Travel in, held tailgate and hazard assessment meeting, discussed any hazards for job to commence, well was down upon arrival, loaded fluid has per job details (6m3/ 6water), perform pre-job checklist and walk around inspection. Check for H2S (0), LEL (0), CO (0), and O2 (20.9) Rig up, check grounding and bonding, function tested air kills (good), function alert horn (good), function test crown saver (good). Pulled rods free @28,000lbs w/good rotation, then tubing went on vac, Flush 4m3. land rods w/good rotation, pressure test 500-100psi in 1 min w/ backspin, push flow line, rig out, notify operations, operator elsewhere will come shortly after we leave. Job complete Final Cost: 154.0$ Ticket start time: 2:30pm Ticket end time: 3:30pm Total Ticket Time: 1hr Flushby Cost: 154.0$ Supervision Cost: 0$
100/10-24-049-03W4 SWB | 80150396 | <a href="a0yG0000000Ks2W" target="_self">112</a> | VERTICAL | 25/06/2018 11:35 AM | 308 | 0 | Flushby - Torqued Flush | Travel in, held tailgate and hazard assessment meeting, discussed any hazards for job to commence, well was down upon arrival, loaded fluid has per job details (6m3/4oil/2water), perform pre-job checklist and walk around inspection. Check for H2S (0), LEL (0), CO (0), and O2 (20.9) Rig up, check grounding and bonding, function tested air kills (good), function alert horn (good), function test crown saver (good). Pulled rods free with working for 20min @ 33,000lbs w/good rotation, flushed with 4m3, then tubing went on vac. land rods w/good rotation, pressure test 500-300psi in 1 min w/ backspin, push flow line, rig out, notify operations, operator elsewhere will come shortly after we leave. Job complete Final Cost: 308.0$ Ticket start time: 12:30 pm Ticket end time: 2:30 pm Total Ticket Time: 2hrs Flushby Cost: 308.0$ Supervision Cost: 0$
102/13-30-048-03W4 SWB | 80046129 | <a href="a0yG0000000Ks2W" target="_self">112</a> | VERTICAL | 25/06/2018 7:23 AM | 819 | 1 | Flushby - Start-Up Flush | Travel in, held tailgate and hazard assessment meeting, discussed any hazards for job to commence, well was down upon arrival, loaded fluid has per job details (6m3/ 6water), perform pre-job checklist and walk around inspection. Check for H2S (0), LEL (0), CO (0), and O2 (20.9) Rig up, check grounding and bonding, function tested air kills (good), function alert horn (good), function test crown saver (good). Pulled rods free @ 13,000lbs w/good rotation, flushed with 3m3. land rods w/good rotation, pressure test 500-0psi in 1minute, push flow line, rig out, notify operations, operator elsewhere will come shortly after we leave. Job complete Final Cost: 819.0$ Ticket start time: 6:45 am Ticket end time: 9:00 am Total Ticket Time: 2.25hrs Flushby Cost: 346.50 Supervision Cost: 472.50$
102/11-14-049-02W4 SWB | 80041864 | <a href="a0yG0000000Ks27" target="_self">108</a> | DIRECTIONAL | 25/06/2018 7:01 AM | 857.5 | 0 | Flushby - Torqued Flush | Travel in, held tailgate and hazard assessment meeting, discussed any hazards for job to commence, well was down upon arrival, loaded fluid has per job details (6m3/ 6water), perform pre-job checklist and walk around inspection. Check for H2S (0), LEL (0), CO (0), and O2 (20.9) Rig up, check grounding and bonding, function tested air kills (good), function alert horn (good), function test crown saver (good). Pulled rods free @ 18,000lbs w/good rotation, flushed with 4m3, then tubing went on vac. land rods w/good rotation, pressure test 500-0psi in 30 seconds w/ backspin, push flow line, rig out, notify operations, operator elsewhere will come shortly after we leave. Job complete Final Cost: 857.50$ Ticket start time: 10:00 am Ticket end time: 12:30 am Total Ticket Time: 2.5hrs Flushby Cost: 385.0$ Supervision Cost: 472.50$
100/10-24-049-03W4 SWB | 80150396 | <a href="a0yG0000000Ks2W" target="_self">112</a> | VERTICAL | 24/06/2018 1:28 PM | 497 | 0 | Flushby - Torqued Flush | Travel in, load fluid from location (4o/3w), well was down upon arrival, held tailgate and hazard assessment meeting, discussed any hazards for job to commence, perform pre-job checklist and walk around inspection. Check for H2S (0), LEL (0), CO (0), and O2 (20.9) Rig up, check grounding and bonding, function tested air kills (good), function alert horn (good), function test crown saver (Good), pulled rods free @ 30,000lbs w/good rotation, tight flush for 1.5m3 then tubing went on vac, flushed with 5m3 total, land rods w/good rotation, pressure test 500-300psi in 60 seconds w/backspin, rig out, push flow line, start up well, screw test 0-200psi in 45 seconds, notify operations. Job complete Final Cost $497.00 Ticket start time: 18:15 Ticket end time: 20:15 Total Ticket Time: 2hrs includes 30 mins travel back to base Flushby Cost $308.00 Supervision Cost $189.00
100/14-21-050-03W4 SWB | 80045736 | <a href="a0yG0000000Ks2W" target="_self">112</a> | VERTICAL | 23/06/2018 11:43 AM | 420 | 0 | Flushby - Start-Up Flush | Travel in, load fluid from 100/8-1-50-4w4 (6w) then move to above location, well was down upon arrival, held tailgate and hazard assessment meeting, discussed any hazards for job to commence, perform pre-job checklist and walk around inspection. Check for H2S (0), LEL (0), CO (0), and O2 (20.9) Rig up, check grounding and bonding, function tested air kills (good), function alert horn (good), function test crown saver (Good), pulled rods free @ 12,000lbs w/good rotation and tubing went on vac, flushed with 4m3 @ 0kpa, land rods w/no rotation, pressure test 500-400psi in 60 seconds w/no backspin, rig out, push flow line, start up well, screw test 0-200psi in 65 seconds, notify operations. Job complete Final Cost $410.00 Ticket start time: 13:00 Ticket end time: 14:30 Total Ticket Time: 1.5hrs Flushby Cost $231.00 Supervision Cost $189.00
102/14-32-048-02W4 SWB | 80046855 | <a href="a0yG0000004Pwc5" target="_self">117</a> | VERTICAL | 23/06/2018 8:15 AM | 443 | 0 | Flushby - Start-Up Flush | Travel in, load fluid from 103/9-5-49-2w4, (6w) then move to above location, well was down upon arrival, held tailgate and hazard assessment meeting, discussed any hazards for job to commence, perform pre-job checklist and walk around inspection. Check for H2S (0), LEL (0), CO (0), and O2 (20.9) Rig up, check grounding and bonding, function tested air kills (good), function alert horn (good), function test crown saver (Good), pulled rods free @ 10,000lbs w/good rotation, tight flush for 1m3 then tubing went on vac, flushed with 3m3 @ 0kpa for a total of 4m3, land rods w/good rotation, pressure test 500-400psi in 120 seconds w/no backspin, rig out, push flow line, start up well, screw test 0-200psi in 120 seconds, notify operations. Job complete Final Cost $433.00 Ticket start time: 15:30 Ticket end time: 17:30 Total Ticket Time: 2hrs includes 30 mins travel back to base Flushby Cost $308.00 Supervision Cost $135.00
100/11-21-050-03W4 SWB | 80150239 | <a href="a0yG0000000Ks2W" target="_self">112</a> | VERTICAL | 22/06/2018 4:46 PM | 497 | 1 | Flushby - Production Flush | Travel in, load fluid from 100/14-23-50-3w4 (6w) then move to above location, well was down upon arrival, held tailgate and hazard assessment meeting, discussed any hazards for job to commence, perform pre-job checklist and walk around inspection. Check for H2S (0), LEL (0), CO (0), and O2 (20.9) Rig up, check grounding and bonding, function tested air kills (good), function alert horn (good), function test crown saver (Good), pulled rods free @ 15,000lbs w/poor rotation, tight flush for 0.5m3 then tubing went on vac, flushed with 3.5m3 @ 0kpa for a total of 4m3, land rods w/no rotation, pressure test 500-400psi in 60 seconds w/no backspin, rig out, push flow line, start up well, screw test 0-200psi in 60 seconds, notify operations. Job complete Final Cost $497.00 Ticket start time: 11:00 Ticket end time: 13:00 Total Ticket Time: 2hrs Flushby Cost $308.00 Supervision Cost $189.00
102/11-09-049-02W4 (X1) | 80041243 | <a href="a0yG0000000Ks2W" target="_self">112</a> | HORIZONTAL | 22/06/2018 9:01 AM | 308 | 0 | Flushby - Diagnostic Flush | Travel in, load fluid from 100/14-4-49-2w4 (10w) then move to location, well was down upon arrival, held tailgate and hazard assessment meeting, discussed any hazards for job to commence, perform pre-job checklist and walk around inspection. Check for H2S (0), LEL (0), CO (0), and O2 (20.9) Rig up, check grounding and bonding, function tested air kills (good), function alert horn (good), function test crown saver (Good), pulled rods free @ 12,000lbs w/good rotation and tubing went on vac, flushed with 6m3 @ 0kpa, land rods w/no rotation, pressure test 500-0psi in 6 seconds, can pump 300L/min @ 500psi pass pump, start up well and there was no pump action after 10mins, tubing keeps building vac, suspect hole in pump or weak pump. rig out and notify operations. Job complete Final Cost $308.00 Ticket start time: 12:15 Ticket end time: 14:15 Total Ticket Time: 2hrs Flushby Cost $308.00 Supervision Cost $0.00
100/08-20-049-02W4 SWB | 80025703 | <a href="a0yG0000000Ks27" target="_self">108</a> | DIRECTIONAL | 20/06/2018 4:12 PM | 342.5 | 0 | Flushby - Torqued Flush | Travel in, load fluid from location (7w), well was down upon arrival, held tailgate and hazard assessment meeting, discussed any hazards for job to commence, perform pre-job checklist and walk around inspection. Check for H2S (0), LEL (0), CO (0), and O2 (20.9) Rig up, check grounding and bonding, function tested air kills (good), function alert horn (good), function test crown saver (Good), pulled rods free @ 30,000lbs w/good rotation and tubing went on vac, flushed with 5m3 @ 0kpa, land rods w/good rotation, unable to pressure test due to rods backspinning so fast, rig out, push flow line, start up well, screw test 0-200psi in 1 second, notify operations. Job complete Final Cost $308.00 Ticket start time: 18:30 Ticket end time: 20:45 Total Ticket Time: 2.25hrs Flushby Cost $346.50 Supervision Cost $0.00
102/05-07-049-02W4 (B6) | 80042225 | <a href="a0yG0000004Pwc5" target="_self">117</a> | HORIZONTAL | 20/06/2018 12:19 PM | 1572 | 2 | Rod Servicing - Rigless Fishing | 12:00 - 12:30 - Safety Meeting/Hazard assessment with all personal on location. Discuss task at hand, fit for duty policy, moving parts, pinch points, overhead loads, spotting equipment, LEL's, use of tag lines, Rigging in/out equipment, lease conditions, muster point, safety slings, smoking area, lifting heavy objects, ERP, Work duties, PPE, Proper grounding of equipment, Weather conditions, pumping fluids, checking pressures on well, see attached Site Specific and load fluid. Check for H2S (0ppm), LEL (0%), CO (0%) and O2 (20.9%), Pressure truck loaded fluid from location, Lock out well. Spot and RU Lifting Solutions ERU according to AEB, OH&S, Husky regulations and company policies, conducted daily walk around inspections (good), check equipment is grounded (good), test air kill (good), alert horn (good). Rod BOP function check (good), Crown Saver function tested (good), check well pressures (SITP - Vac, SICP - 300kpa, Rod BOP Pressure test (June 21, 2018), BOP Drill (June 18, 2018), Man down Drill (June 18, 2018), Unit Inspection (June 8, 2018). 12:30 - 15:00 - Latch onto rod string and check string weight (8500lbs), pull rods free w/no rotation, flush w/2.5m3, land rods w/no rotation, pressure test pump to 500psi but it would bled off instantly and tubing would go on a vac, Remove drive head, install rod BOP, POOH w/polish rod and sucker rods. Rig in Rod guide, rod reel, function test safety brake (Good). POOH w/28.6mm prorod rod to rod shear, remove rod shear and continue to POOH w/sucker rod and rotor, discussed w/production engineer and it was decided to leave the rods surfaces for the service rig. Rig out all associated equipment, Clean up location. Sign Vendor invoices and release all services, update wellview, attach ERP, Site Specific and invoices in salesforce. Suspect worn pump. Job Complete. Final Cost $1,572.00
100/10-20-050-03W4 SWB | 80150238 | <a href="a0yG0000000Ks2W" target="_self">112</a> | VERTICAL | 20/06/2018 11:53 AM | 308 | 0 | Flushby - Start-Up Flush | Travel in, load fluid from 14-23-50-3w4 (5o/2w) then move to above location, well was down upon arrival, held tailgate and hazard assessment meeting, discussed any hazards for job to commence, perform pre-job checklist and walk around inspection. Check for H2S (0), LEL (0), CO (0), and O2 (20.9) Rig up, check grounding and bonding, function tested air kills (good), function alert horn (good), function test crown saver (Good), pulled rods free @ 12,000lbs w/good rotation and tubing went on vac, flushed with 5m3 @ 0kpa, land rods w/good rotation, pressure test 500-400psi in 60 seconds w/backspin, rig out, push flow line, start up well, screw test 0-200psi in 15 second, notify operations. Job complete Final Cost $308.00 Ticket start time: 18:00 Ticket end time: 20:00 Total Ticket Time: 2hrs (includes 30 mins travel back to base) Flushby Cost $308.00 Supervision Cost $0.00
100/04-31-048-03W4 SWB | 80040015 | <a href="a0yG0000000Ks2W" target="_self">112</a> | DIRECTIONAL | 20/06/2018 10:51 AM | 308 | 0 | Flushby - Start-Up Flush | Travel in, well was down upon arrival, load fluid from location (5o/2w), held tailgate and hazard assessment meeting, discussed any hazards for job to commence, perform pre-job checklist and walk around inspection. Check for H2S (0), LEL (0), CO (0), and O2 (20.9) Rig up, check grounding and bonding, function tested air kills (good), function alert horn (good), function test crown saver (Good), pulled rods free @ 12,000lbs w/good rotation and tubing went on vac, flushed with 4m3 @ 0kpa, land rods w/no rotation, pressure test 500-0psi in 60 seconds w/no backspin, rig out, push flow line, start up well, screw test 0-200psi in 35 second, notify operations. Job complete Final Cost $308.00 Ticket start time: 16:00 Ticket end time: 18:00 Total Ticket Time: 2hrs Flushby Cost $308.00 Supervision Cost $0.00
103/12-35-048-02W4 (J3) | 80029258 | <a href="a0yG0000000fP7Y" target="_self">104</a> | HORIZONTAL | 19/06/2018 7:08 PM | 231 | 1 | Flushby - Production Flush | Travel in, load fluid from location (7w), well was down upon arrival, held tailgate and hazard assessment meeting, discussed any hazards for job to commence, perform pre-job checklist and walk around inspection. Check for H2S (0), LEL (0), CO (0), and O2 (20.9) Rig up, check grounding and bonding, function tested air kills (good), function alert horn (good), function test crown saver (Good), pulled rods free @ 23,000lbs w/good rotation and tubing went on vac, flushed with 4m3 @ 0kpa, land rods w/no rotation, pressure test 500-0psi in 30 seconds w/no backspin, rig out, push flow line, start up well, screw test 0-200psi in 25 seconds, notify operations. Casing valve is only open a crack to let gas bleed off slow Job complete Final Cost $231.00 Ticket start time: 10:00 Ticket end time: 11:30 Total Ticket Time: 1.5hrs Flushby Cost $231.00 Supervision Cost $0.00
102/12-24-050-01W4 SWB | 80040013 | <a href="a0yG0000000Ks27" target="_self">108</a> | VERTICAL | 18/06/2018 4:48 PM | 220 | 1 | Pressure Truck - Injectivity Test
107/12-09-049-02W4 (W5) | 80041982 | <a href="a0yG0000000Ks2W" target="_self">112</a> | HORIZONTAL | 18/06/2018 3:16 PM | 4770 | 4 | Rod Servicing - Rigless Fishing | Day 1 12:30 - 12:45 - Safety Meeting/Hazard assessment with all personal on location. Discuss task at hand, fit for duty policy, moving parts, pinch points, overhead loads, spotting equipment, LEL's, use of tag lines, Rigging in/out equipment, lease conditions, muster point, safety slings, smoking area, lifting heavy objects, ERP, Work duties, PPE, Proper grounding of equipment, Weather conditions, pumping fluids, checking pressures on well, see attached Site Specific and load fluid. Check for H2S (0ppm), LEL (0%), CO (0%) and O2 (20.9), 12:45 - 13:15 - Spot and RU Lifting Solutions ERU according to AEB, OH&S, Husky regulations and company policies conducted daily walk around inspections (good), check equipment is grounded (good), test air kill (good), alert horn (good). Rod BOP function check (good), Crown Saver function tested (good), check well pressures (SITP -0kpa, SICP - 200kpa). Lock out well., Rod BOP Pressure test (June 18, 2018), BOP Drill (June 18, 2018), Man down Drill (June 18, 2018), Unit Inspection (June 8, 2018). 13:15 - 14:30 - Latch onto rod string and check string weight (3300lbs), Remove drive head, install rod BOP, POOH w/polish rod, pony rod, sucker rods. Rig in Rod guide, rod reel, function test safety brake (Good). POOH w/28.6mm prorod rod to break (336m), rod was full gauge @ break, Cap well. SDFN Day 2 7:00 - 07:15 - Safety Meeting/Hazard assessment with all personal on location. Discuss task at hand, fit for duty policy, moving parts, pinch points, overhead loads, spotting equipment, LEL's, use of tag lines, Rigging in/out equipment, lease conditions, muster point, safety slings, smoking area, lifting heavy objects, fusion welding, ERP, Work duties, PPE, Proper grounding of equipment, Weather conditions, pumping fluids, checking pressures on well, see attached Site Specific and load fluid. Check for H2S (0ppm), LEL (0%), CO (0%) and O2 (20.9, conduct daily walk around inspections (good), check equipment is grounded (good), test air kill (good), alert horn (good). Rod BOP function check (good), Crown Saver function tested (good), check well pressures (SITP -0kpa, SICP - 200kpa). Rod BOP Pressure test (June 18, 2018), BOP Drill (June 18, 2018), Man down Drill (June 18, 2018), Unit Inspection (June 8, 2018). 07:15 - 8:00 - Tail out broken prorod to fusion welder and weld on fish pin, let weld cool and assemble over shot. 08:00 - 10:30- RIH w/overshot and prorod, pick up sucker rod and polish rod, tag fish top, work overshot onto fish, work rotor from stator @ 15,000lbs, tie in PT and flush tubing w/5m3 of produced water, POOH w/rods to overshot, remove overshot, tail out both ends of prorod to fusion welder and splice rod together and let weld cool. 10:30 - 12:00 - Continue to POOH w/prorod for inspection (Good), RIH w/rotor, rod shear, 803m of 28.6mm 800C prorod, rig out rod reel and rod guide, put accelerator away and RIH w/1-sucker rod, 1 pony rod(2?) and 1 polish rod (46?). Space out rod string has per manufactures specs. Remove rod BOP, install drive head, tighten rod clamps, pressure test pump to 500psi (Good), rig out all associated equipment, Clean up location. Operator is required on location to start up well, Sign Vendor invoices and release all services. Update wellview, attach ERP, Site Specific and invoices in salesforce. Move rig to next location. Job Complete. Final Cost $4770.00
100/07-21-049-02W4 SWB | 80029878 | <a href="a0yG0000000Ks27" target="_self">108</a> | DIRECTIONAL | 17/06/2018 10:54 PM | 231 | 0 | Flushby - Diagnostic Flush | Travel in, held tailgate and hazard assessment meeting, discussed any hazards for job to commence, well was down upon arrival, loaded fluid has per job details (6w), perform pre-job checklist and walk around inspection. Check for H2S (0), LEL (0), CO (0), and O2 (20.9) Rig up, check grounding and bonding, function tested air kills (good), function alert horn (good), function test crown saver (Good), latch onto polish rod, rods pulled free @ 16,000lbs w/good rotation, flush tubing w/3m3 @ 0kpa. Land rods w/good rotation, pressure test 500-0psi in 15 seconds w/NO backspin, push flow line, rig out, screw test was NIL after 5 mins, suspect hole in tubing, notify operator. Job complete. Final Cost $231.00 Ticket start time 10:00 Ticket end time 11:30 Flushby time 1.5hrs Flushby Cost $231.00 Supervision Cost $0.00
100/15-01-049-03W4 (A3) | 80042218 | <a href="a0yG0000004Pwc5" target="_self">117</a> | HORIZONTAL | 17/06/2018 9:49 PM | 2553 | 5 | Rod Servicing - Rigless Fishing | 10:00 - 11:00 - Safety Meeting/Hazard assessment with all personal on location. Discuss task at hand, fit for duty policy, moving parts, pinch points, overhead loads, spotting equipment, LEL's, use of tag lines, Rigging in/out equipment, lease conditions, muster point, safety slings, smoking area, lifting heavy objects, ERP, Work duties, PPE, Proper grounding of equipment, Weather conditions, pumping fluids, checking pressures on well, see attached Site Specific and load fluid. Check for H2S (0ppm), LEL (0%), CO (0%) and O2 (20.9%). Lock out well. Spot and RU Lifting Solutions ERU according to AEB, OH&S, Husky regulations and company policies, conducted daily walk around inspections (good), check equipment is grounded (good), test air kill (good), alert horn (good). Rod BOP function check (good), Crown Saver function tested (good), check well pressures (SITP -0kpa, SICP - 0kpa). Rod BOP Pressure test (June 18, 2018), BOP Drill (June 18, 2018), Man down Drill (June 18, 2018), Unit Inspection (June 8, 2018). 11:00 - 12:30 - Latch onto rod string and check string weight (7,000lbs), Remove drive head, install rod BOP, POOH w/polish rod, pony rod, sucker rods. Rig in Rod guide, rod reel, function test safety brake (Good). POOH w/28.6mm prorod rod to rod shear, remove rod shear, POOH w/sucker rod and rotor, everything was there and in good condition. Remove rod BOP, install blo-plug in wellhead and secure well, rig out all associated equipment, Clean up location. Notify operator and engineer that there is possibly parted tubing in well. Sign Vendor invoices and release all services. Update wellview, attach ERP, Site Specific and invoices in salesforce. Move rig to next location. Job Complete. Final Cost $2553.00
100/12-01-051-01W4 SWB | 80043792 | <a href="a0yG0000000Ks27" target="_self">108</a> | VERTICAL | 17/06/2018 1:17 PM | 462 | 0 | Flushby - Start-Up Flush | Jaxom 123 Travel in, held a pre-job hazard assessment, preformed lease walk around and marked any hazards on lease site, discussed job to be performed and hazards associated with operation, signed all pertaining documentation. Load fluid has per job details, performed pre-job check list. Rig up Latch onto rods, pull rods free @ 21,000lbs w/ good rotation up, test top drive (good), flushed tight for 1.4m3 (1hr), flushed 5m3 total, landed rods w/ good rotation, pressure test 500-200psi in 1min w/ no back spin, start well, screw test 0-200 in 95secs. Rigged out and notified operations. Job complete Ticket start time: 13:30 Ticket end time: 16:30 Flush-by Total Time (Cost): 3hrs ($462.00) Total Job Cost: $462.00
100/15-31-051-01W4 SWB | 80046860 | <a href="a0yG0000000Ks27" target="_self">108</a> | VERTICAL | 17/06/2018 10:32 AM | 635 | 0 | Flushby - Start-Up Flush | Jaxom 123 Travel in, held a pre-job hazard assessment, preformed lease walk around and marked any hazards on lease site, discussed job to be performed and hazards associated with operation, signed all pertaining documentation. Load fluid has per job details, performed pre-job check list. Rig up Latch onto rods, pull rods free @ 31,000lbs w/ good rotation up, flushed tight for 1.7m3 (1hr), flushed 5m3 total, landed rods w/ good rotation, pressure test 500-200psi in 1min, start well, screw test 0-200 in 25secs. Rigged out and notified operations. Job complete Ticket start time: 11:00 Ticket end time: 13:30 Flush-by Total Time (Cost): 2.5hrs ($385) Total Job Cost: $635.00
102/12-24-050-01W4 SWB | 80040013 | <a href="a0yG0000000Ks27" target="_self">108</a> | VERTICAL | 16/06/2018 1:46 PM | 385 | 0 | Flushby - Torqued Flush | Jaxom 123 Travel in, held a pre-job hazard assessment, preformed lease walk around and marked any hazards on lease site, discussed job to be performed and hazards associated with operation, signed all pertaining documentation. Load fluid has per job details, performed pre-job check list. Rig up Latch onto rods, pull rods free @ 11,000lbs w/good rotation, test top drive (good), flushed total of 5m3 down tubing, well on vac, lower rods w/ good rotation, pressure test 500-100psi in 1min, start well as per operators request, screw test 0-200 in 5mins, push flowline w/ remaining fluid. Notify Operations. Job complete Final Cost $385 Ticket start time: 14:15 Ticket end time: 16:45
100/10-25-050-01W4 SWB | 80043457 | <a href="a0yG0000000Ks27" target="_self">108</a> | DIRECTIONAL | 16/06/2018 10:28 AM | 2572.5 | 6 | Coil Tubing Unit - PTS Cleanout | DLM CTU # 702 arrived . Waited for DLM flushby Unit 123 to find H2O hot enough for job. Had to send flushby to a couple of different locations for H2O. DLM Flushby arrived on location. Had tried to flush earlier and could not. Rods were pulled free. Just could not land or flush. Hold pre-job Safety meeting with all personal on location and sign in, Check area for H2S, LEL?s, Oxygen levels and lease conditions. MORU CTU & Flushby according to AEB, OH&S, Husky regs and company policies. BOP Pressure Test ? June 18/18, BOP Drill ? June 15/18 and Man Down Drill ? June 15,2018. Performed pre-job check on location and made sure well was locked out and burner off. Check pressures casing was 300 kPa, tubing was 0 . Rigged up on well. Flushby flushed flowline. Polish rod had 12 ft of stick up. Latched onto polish rod and pulled too top. Tried to flush tubing and would not flush. Function test safety equipment and BOP. Stripped off drive unit and Stripped on Y-tool and injector. Connected polish rod to rod string. Grab circulation and RIH w/ 19.1 mm coil. Tagged sand @ 614.0 mKB. Worked coil down to 623.61 mKB and had oil and some sand in returns. Pulled Coil back to 600 .0 mKB and pulled polish rod free @ 25,000 lbs with Good Rotation. Ran back down with coil and worked coil down through pump while surging tubing down to 629.50 mKB and tubing went on vacuum. Pulled out of hole with coil. Flushed tubing w/ 2,0 m3 of H2O. Spaced out rods as same as per pump specs (19? plus stretch). Blew coil dry. Rigged out coil tubing unit. Stripped on drive unit. Landed rod string. Loaded tubing w/ H2O. Rigged out flushby and went to 6-25-50-1W4 and loaded 6.0 m3 of oil. Flushby back to location and rigged up. Pulled up on polish rod and flushed tubing w/ 4.0 m3 of oil. Lowered polish rod, good rotation down, pressure tested pump and Presco to 3500 kPa. Presco Good. Flushed flowline .Rigged out flushby. Started well. RPM @ 156 , Torque @ 853 psi, casing valve open to shack. Notified SWM and operations. Entered all documents into Salesforce. Job complete. Attach all documentation in salesforce. End Cost: $ 2572.50
100/10-24-049-03W4 SWB | 80150396 | <a href="a0yG0000000Ks2W" target="_self">112</a> | VERTICAL | 16/06/2018 7:46 AM | 2960.5 | 6 | Coil Tubing Unit - Rod Side Entry | DLM CTU # 702 arrived . Waited for DLM flushby Unit 123 to find H2O hot enough for job. Had to send flushby to a couple of different locations for H2O. DLM Flushby arrived on location. Had tried to flush earlier and could not. Rods were pulled free. Just could not land or flush. Hold pre-job Safety meeting with all personal on location and sign in, Check area for H2S, LEL?s, Oxygen levels and lease conditions. MORU CTU & Flushby according to AEB, OH&S, Husky regs and company policies. BOP Pressure Test ? June 18/18, BOP Drill ? June 15/18 and Man Down Drill ? June 15,2018. Performed pre-job check on location and made sure well was locked out and burner off. Check pressures casing was 40 kPa, tubing was 0 . Rigged up on well. Flushby flushed flowline. Polish rod had 12 ft of stick up. Latched onto polish rod and pulled too top. Tried to flush tubing and would not flush. Function test safety equipment and BOP. Stripped off drive unit and Stripped on Y-tool and injector. Connected polish rod to rod string. Grab circulation and RIH w/ 19.1 mm coil. Tagged sand @ pump top @ 637.0 mKB. Worked coil down to 640.0 mKB ( 3 m bridge of sand) had oil and some sand in returns. Could drop polish rod all way down now. Pulled polish rod back up and had 2.4 daN. NO ROTATION when going up and down. Continued down to pump top @ 647.45 mKB no problem. Could not get coil into pump. Kept tagging @ pump top. Tried surging tubing and no luck. **** POSSIBLE BACKED OFF ROTOR OR BROKEN ROD @ BOTTOM***. Pressure truck arrived with oil for super flush. Send pressure truck back to blow off oil and released from job. Circulated on bottom to make sure tubing was clean. Blew tubing dry from bottom. POOH w/ 19.1 mm coil. Lowered rods and stripped off rod BOP and Y tool. Landed rods on top of drive. Rigged out flushby and CTU. Capped and secured well. Notified operator. Engineer will need to review well to plan next step. Entered all documents in Salesforce. Job complete. Cost: $2960.50
100/07-36-050-01W4 SWB | 80047877 | <a href="a0yG0000000Ks27" target="_self">108</a> | SLANT | 15/06/2018 4:45 PM | 847 | 1 | Flushby - Torqued Flush | Day 1, June 16, 2018 Travel in, held a pre-job hazard assessment, preformed lease walk around and marked any hazards on lease site, discussed job to be performed and hazards associated with operation, signed all pertaining documentation, discussed lease conditions. Load fluid has per job details, performed pre-job check list. Spotting rig, stuck in mud, phoned operator, phoned for tractor, wait for 1.5hrs, held tailgate meeting with all parties, preformed towing operations, cleaned up ruts, tried to re-spot rig, same results, phoned operator, well put on hold till lease conditions dry. Job on Hold ? Use #125 truck Today's Cost $462.00 Ticket start time: 9:15 Ticket end time: 12:15 Day 2, June 18, 2018 Travel in, load fluid from location (4o/3w), well was down upon arrival, held tailgate and hazard assessment meeting, discussed any hazards for job to commence, perform pre-job checklist and walk around inspection. Check for H2S (0), LEL (0), CO (0), and O2 (20.9) Rig up, check grounding and bonding, function tested air kills (good), function alert horn (good), function test crown saver (Good), pulled rods free @ 23,000lbs w/good rotation and tubing went on vac, flushed with 5m3 @ 0kpa, land rods w/good rotation, pressure test 500-0psi in 30 seconds w/backspin, rig out, push flow line, start up well, no screw test due to broken needle valve on flow line gauge, notify operations. Job complete Today's Cost $385.00 Ticket start time: 11:00 Ticket end time: 13:30 Total Ticket Time: 2.5hrs Flushby Cost $385.00 Supervision Cost $0.00 Final Cost $847.00
100/10-25-050-01W4 SWB | 80043457 | <a href="a0yG0000000Ks27" target="_self">108</a> | DIRECTIONAL | 15/06/2018 4:43 PM | 842.5 | 1 | Flushby - Torqued Flush | Travel in, held a pre-job hazard assessment, preformed lease walk around and marked any hazards on lease site, discussed job to be performed and hazards associated with operation, signed all pertaining documentation, reviewed spotting equipment and proper hand signals. Load fluid has per job details, performed pre-job check list. Rig up Latch onto rods, pull rods max @ 37,000lbs, flushed total of 2.3m3 down tubing, pressured up, no bleed down, surged tubing for 1m3 for 45mins, tried to land rotor (1m stick up), no go, push flowline with remaining fluid. Notify operations. ***Well requires coil job***. Job complete Final Cost $842.50 Ticket start time: 7:00 Ticket end time: 9:15
100/10-24-049-03W4 SWB | 80150396 | <a href="a0yG0000000Ks2W" target="_self">112</a> | VERTICAL | 15/06/2018 3:41 PM | 500.5 | 0 | Flushby - Torqued Flush | Travel in, held a pre-job hazard assessment, preformed lease walk around and marked any hazards on lease site, discussed job to be performed and hazards associated with operation, signed all pertaining documentation, reviewed spotting equipment and proper hand signals. Load fluid has per job details, performed pre-job check list. Rig up Latch onto rods, pull rods free @ 37,000lbs w/good rotation, test top drive (good), flushed total of 2m3 down tubing, pressured up, no bleed down, surged tubing, tried to land rotor, no go, push flowline with remaining fluid. Notify operations. ***Well requires coil job***. Job complete Final Cost $500.50 Ticket start time: 16:45 Ticket end time: 20:00
102/12-24-050-01W4 SWB | 80040013 | <a href="a0yG0000000Ks27" target="_self">108</a> | VERTICAL | 15/06/2018 2:38 PM | 320 | 0 | Flushby - Production Flush | Travel in, load fluid from 6-25-50-1w4 (4o/3w) then move to location, held tailgate and hazard assessment meeting, discussed any hazards for job to commence, well was down upon arrival, perform pre-job checklist and walk around inspection. Check for H2S (0), LEL (0), CO (0), and O2 (20.9) Rig up, check grounding and bonding, function tested air kills (good), function alert horn (good), function test crown saver (NIL), pulled rods free @ 9,000lbs w/good rotation and tubing went on vac, flushed with 5m3 @ 0kpa, land rods w/good rotation, pressure test 500psi (Held solid for 5mins), rig out, push flow line, start up well, screw test 0-50psi in 120 seconds, notify operations. Job complete Final Cost $320.00 Ticket start time: 15:00 Ticket end time: 17:00 Total Ticket Time: 2hrs Flushby Cost $320.00 Supervision Cost $0.00
100/08-20-049-02W4 SWB | 80025703 | <a href="a0yG0000000Ks27" target="_self">108</a> | DIRECTIONAL | 15/06/2018 1:00 PM | 240 | 0 | Flushby - Torqued Flush | Travel in, load fluid from location (4o/3w), held tailgate and hazard assessment meeting, discussed any hazards for job to commence, well was down upon arrival, perform pre-job checklist and walk around inspection. Check for H2S (0), LEL (0), CO (0), and O2 (20.9) Rig up, check grounding and bonding, function tested air kills (good), function alert horn (good), function test crown saver (NIL), pulled rods free @ 22,000lbs w/no rotation and tubing went on vac, flushed with 5m3 @ 0kpa, land rods w/good rotation, no pressure test due to back spin, rig out, push flow line, start up well, screw test 0-200psi in 2 seconds, notify operations. Job complete Final Cost $240.00 Ticket start time: 13:30 Ticket end time: 15:00 Total Ticket Time: 1.5hrs Flushby Cost $240.00 Supervision Cost $0.00
107/12-09-049-02W4 (W5) | 80041982 | <a href="a0yG0000000Ks2W" target="_self">112</a> | HORIZONTAL | 14/06/2018 3:39 PM | 240 | 1 | Flushby - Diagnostic Flush | Travel in, held tailgate and hazard assessment meeting, discussed any hazards for job to commence, well was down upon arrival, loaded fluid has per job details (5w), perform pre-job checklist and walk around inspection. Check for H2S (0), LEL (0), CO (0), and O2 (20.9) Rig up, check grounding and bonding, function tested air kills (good), function alert horn (good), function test crown saver (NIL), latch onto polish rod, check string weight, rods pulled free @ 7,000lbs w/no rotation, string weight is 4,000lbs, try to flush tubing but unsuccessful, held solid @ 500psi, land rods w/no rotation, rig out, notify operator. Suspect broken proord. Job complete. Final Cost $240.00 Ticket start time 12:00 Ticket end time 13:30 Flushby time 1.5hrs Flushby Cost $240.00 Supervision Cost $0.00
103/09-05-049-02W4 (B4) | 80041095 | <a href="a0yG0000004Pwc5" target="_self">117</a> | HORIZONTAL | 13/06/2018 11:39 PM | 231 | 0 | Flushby - Torqued Flush | Travel in, load fluid from location (74w), held tailgate and hazard assessment meeting, discussed any hazards for job to commence, well was down upon arrival, perform pre-job checklist and walk around inspection. Check for H2S (0), LEL (0), CO (0), and O2 (20.9) Rig up, check grounding and bonding, function tested air kills (good), function alert horn (good), function test crown saver (Good), pulled rods free @ 10,000lbs w/good rotation and tubing went on vac, flushed with 4m3 @ 0kpa, check drive head and its piled up, land rods w/no rotation, pressure test 500-0psi in 20 seconds w/backspin, rig out, push flow line, left well down due to piled up drive head, notify operations. Job complete Final Cost $231.00 Ticket start time: 8:00 Ticket end time: 9:30 Total Ticket Time: 1.5hrs Flushby Cost $231.00 Supervision Cost $0.00
102/11-14-049-02W4 SWB | 80041864 | <a href="a0yG0000000Ks27" target="_self">108</a> | DIRECTIONAL | 13/06/2018 11:11 AM | 400 | 0 | Flushby - Start-Up Flush | Travel in, load fluid from location (2o/4w), held tailgate and hazard assessment meeting, discussed any hazards for job to commence, well was down upon arrival, perform pre-job checklist and walk around inspection. Check for H2S (0), LEL (0), CO (0), and O2 (20.9) Rig up, check grounding and bonding, function tested air kills (good), function alert horn (good), function test crown saver (NIL), pulled rods free @ 27,000lbs w/good rotation and tubing went on vac, flushed with 4m3 @ 0kpa, land rods w/good rotation, pressure test 500-0psi in 30 seconds w/backspin, rig out, push flow line, start up well, screw test 0-200psi in 2 seconds, notify operations. Job complete Final Cost $400.00 Ticket start time: 13:00 Ticket end time: 15:30 Total Ticket Time: 2.5hrs Flushby Cost $400.00 Supervision Cost $0.00
102/11-14-049-02W4 SWB | 80041864 | <a href="a0yG0000000Ks27" target="_self">108</a> | DIRECTIONAL | 2018-12-06 13:10 | 88 | 0 | Pressure Truck - Well Load
100/07-21-049-02W4 SWB | 80029878 | <a href="a0yG0000000Ks27" target="_self">108</a> | DIRECTIONAL | 2018-12-06 13:09 | 88 | 0 | Pressure Truck - Well Load
102/05-35-048-02W4 (O2) | 80150423 | <a href="a0yG0000000fP7Y" target="_self">104</a> | HORIZONTAL | 2018-12-06 08:28 | 269.5 | 1 | Flushby - Diagnostic Flush | Check for H2S (0), LEL (0), CO (0), and O2 (20.9) Rig up, check grounding and bonding, function tested air kills (good), function alert horn (good), function test crown saver (good), latch onto polish rod, check string weight, rods pulled free @ 10,000lbs w/no rotation, string weight is 7,000lbs, pump 3m3 down tubing and couldn?t catch any pressure, land rods w/no rotation, pump 5m3 down tubing and still couldn?t catch pressure, check tubing and it was blowing, bled tubing off and casing also died, suspect parted pipe or hole in tubing, rig out, notify operator. Job complete. Final Cost $269.50 Ticket start time 13:45 Ticket end time 15:00 Flushby time 1.75hrs Flushby Cost $269.50 Supervision Cost $0.00
100/06-15-051-01W4 SWB | 80071101 | <a href="a0yG0000000Ks27" target="_self">108</a> | VERTICAL | 2018-12-06 07:37 | 88 | 0 | Pressure Truck - Well Load
100/10-24-049-03W4 SWB | 80150396 | <a href="a0yG0000000Ks2W" target="_self">112</a> | VERTICAL | 2018-09-06 12:03 | 3295 | 12 | Coil Tubing Unit - Rod Side Entry | 7:30 - 7:45 - Held a safety meeting and preformed a hazard assessment with all personal on location, discuss task at hand, fit for duty policy, moving parts, pinch points, overhead loads, spotting equipment, LEL's, well pressures, use of tag lines, rigging in/out equipment, lease conditions, muster point, safety slings, tag lines, ERP, PPE, proper grounding of equipment, weather conditions. 7:45 - 8:00 - Check for H2S (0ppm), LEL (0%), CO (0%) and O2 (20.9%). Lock out well, Load fluid from location, spot equipment and rig up according to AEB, OH&S, Husky regulations and company policies, conducted daily walk around inspections (good), check equipment is grounded (good), test air kill (good), alert horn (good). Rod BOP function check (good), Crown Saver function tested (Good), check well pressures (SITP-0kPa, SICP- 100kpa). Rod BOP Pressure test (June 15, 2018), BOP Drill (June 8, 2018), Man down Drill (June 8, 2018), Unit Inspection (June 8, 2018). 8:00 - 11:30 - Install rod spin tool, lifted polish rod (38,000lbs, no movement), push flow line (good), secured rod locks, ND drive head, installed ?Y? tool and injector, function tested rod BOP (good), latched back onto polish rod, pulled to 15,000lbs, grab circulation, RIH w/ ¾? coil and tagged sand top @ 641mkb, cleaned out to top of pump (647mkb), worked rotor free @ 25,000lbs w/good rotation and tubing went on vac, run coil 5m into cellar, flushed remaining fluid (3.5m3 produced water total), POOH w/ coil, secured rod locks, removed ?Y? tool and injector, re-spaced out rod string, NU drive head, landed polish rod, loaded 5m3 oil from location, lifted polish rod, flushed 3m3 oil, landed polish rod, filled and pressure tested pump (500psi held solid), pushed flowline with remaining fluid. Flush oil was mixed w/20L of chemical from location. 11:30 - 12:00 - Rig out equipment, notify operations, remove lockouts, clean up location, sign vendor invoices and release all services. Attached ERP, Site Specific and invoices in salesforce, start-up well as per operator?s request, RPM @ 104, Torque @ 800psi. Job Complete Start time 7:00 End Time 12:00 Total Time 5hrs Total Cost: $3295.00
102/11-07-049-02W4 (C3) | 80042527 | <a href="a0yG0000004Pwc5" target="_self">117</a> | HORIZONTAL | 2018-09-06 07:22 | 5552.25 | 6 | Rod Servicing - Rigless Fishing | 06:30 ? 07:00 - Lifting Solutions loaded fluid on location. 07:00 ? 07:20 ? Locked out well. Performed pre-job check on well. Held Safety Meeting/Hazard assessment with all personal on location. Discuss task at hand, fit for duty policy, moving parts, pinch points, overhead loads, spotting equipment, LEL's, well pressures, use of tag lines, Rigging in/out equipment, lease conditions, muster point, safety slings, smoking area, lifting heavy objects, ERP, Work duties, PPE, Proper grounding of equipment, Weather conditions, personal on location, pumping fluids, checking pressures on well, See attached Site Specific. BOP Test ? June 7/18, BOP Drill ? June 12/18, Man Down Drill ? June 4/18, Unit Inspection ? June 8/18. 07:20 ? 07:40 ? Sweep lease (GOOD).LEL-0, H2S-0 and O2-20.9. Check well pressures tubing was 0, casing ? TSTM. Spot and RU Lifting Solutions flushby according to AEB, OH&S, Husky regs and company policies. Pressure test and function test rod bag (Good). 07:40 ? 08:30? Latched onto polish rod and had string weight of 2.0 daN. Stripped off wellhead drive. Installed rod BOP and saver, function tested and was good. POOH w/ 46? Polish rod, Pulled 3 -31.7 x 25.4 mm pin pony rod(2?,2?,6?) and 1 ? 31.7 x 25.4 mm sucker rod. Rigged in gripper unit. Function tested all equipment and was good. Rig in Rod guide and rod reel . Function test brake on TMX (Good). POOH w/ 28.6 mm 800 C pro- rod string to break (382.0 m). Cap well. No wear on pro-rod. Clean break. 08:30 ? 09:30? Welder arrived on location. Reviewed hazard assessment and task at hand. Weld fish pin on bottom of pro-rod. Let weld cool and assemble overshot. 09:30 ? 10:45? RIH w/overshot w/ 1 1/8? grapple and pro-rod. Pick up pony rods, and polish rod, install rod spinner, Latched overshot onto fish, pull rotor from stator @ 6.5 daN with good rotation, tubing went on vaccum, lay out polish rod and sucker rod, POOH w/pro-rod to fish. Removed overshot. Ran top section and bottom section out to welder. 10:45 ? 12:45 ? Welded 28.6 mm 800 C pro-rod together and let cool. Started to pull pro-rod back in into guide and pro-rod broke about 3 ft from new weld , cleaned pro-rod nd previous weld had been done there. Cut out total of 8ft of pro-rod out, 4 ft on each side of break. Welded pro-rod back together and let cool. Released welder. 12:45 ? 15:00 ? Pulled remaining pro-rod out and checked and was good. Moved gripper out of way. Pulled shear, 1 ? 31.7 x 25.4 mm sucker rod and rotor. All were good, Checked all connections and were good. Rotor looked to be in good condition. RIH w/ rotor, 1 ? 31.7 x 25.4 mm pin sucker rod, shear, 753.0 m of 28.6 mm 800 C pro-rod. Rigged out rod reel and rod guide, put accelerator away.RIH w/ 1 ? 31.7 mm x 25.4 mm sucker rod, 4 ? 31.7 x 25.4 mm pony rods (6?,6?,6??,1?) and 46? polish rod. Space out rod string has per manufactures specs. (22? plus stretch) Remove rod BOP, install drive head, tighten rod clamps, tie in and pressure test pump to 3500kpa(Good). Push remaining fluid down flow line. 15:00 ? 15:30 - Rig out Lifting Solutions flushby, Clean up location. Operator was on location. Started well and RPM @ 186 and Torque @ 2100. Sign Vendor invoices and release all services. Attach ERP, Site Specific and invoices in salesforce. Job Complete. Est Cost to date: $ 5552.25
100/10-24-049-03W4 SWB | 80150396 | <a href="a0yG0000000Ks2W" target="_self">112</a> | VERTICAL | 2018-09-06 07:14 | 320 | 0 | Flushby - Torqued Flush | Scorpion Dustin 4405 Torque Flush Travel to 100/10-24-49-3 W4 . Well was down. Loaded fluid as per requested. Rig up Latched onto polish rod and tried to work free up to 38,000 lbs. Was able to get rods worked up 2 ft. Loaded casing with 2.0 m3 and continue to try to work free. Could not make any gain on rod string. Filled tubing and pressure tested to 3500 kPa, held solid. Notified WSS and said to leave for coil. Unlatched from rods with 2 ft stick up. Flushed remaining fluid down flowline. Rigged out equipment and shut in well. Job Complete. Final Cost $ 320.00 Start ticket time: 09:00 Ticket end time: 12:00
105/05-35-048-02W4 (P3) | 80029213 | <a href="a0yG0000000fP7Y" target="_self">104</a> | HORIZONTAL | 2018-08-06 07:43 | 4666.65 | 12 | Rod Servicing - Rigless Fishing | Travel and load fluid as per operations. Spot flush by and gripper unit. Hold pre job meeting and discuss the hazards, fit for duty, and task at hand. Flush by inspection date: May 9/18, Bop drill and pressure test date: June 1/18, man down drill date: June 1/18. Rig up and lift rods approximately 4000 LBS. Remove drive head and install bop stack function test it and hold bop drill. Pull 1x6', 1x2', 1x8' and 1 rod to pro rod 800C. Rig in gripper and pull approximately 350 m to the break. NOTE: 5 spots 2' long worn to 7/8" between 250m and 350m. Weld fish pin and set up overshot with 1"1/16 grapple. RIH latch onto fish and lift free @15000 LBS very little rotation and tubing went on vacuum. Pull out of hole and remove overshot. Cut out 2 ' of pro rod and splice together. RIH and rig out gripper, run 1 rod, 1x8', 1x6', 1x4' and remove bop stack and install drive head. Flush 3.5 m3 on vacuum, land rods no rotation. Fill tubing till rods start to back spin open flow line and push remaining fluid down flow line. Open casing and PWOP. Torque 2700 psi and pump action 0-200 in 2 seconds. Ronin gripper unit# 2012-9:00 to 4:30 = 7.5 hours $1527.75. Ronin welder unit# FB 01 10:00 to 4:00 = 6 hours $1098.90. Aecom Flushby unit#490 9:00 to = 7.5 hours $2040.00
100/12-24-050-01W4 SWB | 80040012 | <a href="a0yG0000000Ks27" target="_self">108</a> | VERTICAL | 2018-07-06 18:12 | 231 | 1 | Flushby - Start-Up Flush | Travel in, held tailgate and hazard assessment meeting, discussed any hazards for job to commence, well was down upon arrival, loaded fluid has per job details (2o/4w), perform pre-job checklist and walk around inspection. Check for H2S (0), LEL (0), CO (0), and O2 (20.9) Rig up, check grounding and bonding, function tested air kills (good), function alert horn (good), function test crown saver (good), pulled rods free @ 10,000lbs w/good rotation and tubing went on vac, flushed with 4m3 @ 0kpa, test drive head (Good), land rods w/good rotation, pressure test 500-300psi in 60 seconds w/no backspin, rig out, push flow line, start up well, screw test 0-200psi in 30 seconds, notify operations. Job complete Final Cost $231.00 Ticket start time: 7:30 Ticket end time: 9:00 Total Ticket Time: 1.5hrs Flushby Cost $231.00 Supervision Cost $0.00
100/03-25-050-01W4 SWB | 80029712 | <a href="a0yG0000000Ks27" target="_self">108</a> | DIRECTIONAL | 2018-07-06 07:26 | 7352.25 | 2 | Rod Servicing - Rigless Fishing | 06:00 ? 07:15 - Move Lifting Solutions Flushby moved from Lloydminster base to 7-31-50-1W4. Load 7m3 of fluid. 7:15 ? 7:45 - Safety Meeting/Hazard assessment with all personal on location. Discuss task at hand, fit for duty policy, moving parts, pinch points, overhead loads, spotting equipment, LEL's, well pressures, use of tag lines, Rigging in/out equipment, lease conditions, muster point, safety slings, smoking area, lifting heavy objects, tag lines, ERP, Work duties, PPE, Proper grounding of equipment, Weather conditions, personal on location, pumping fluids, packing up and checking well for H2S, checking pressures on well, See attached Site Specific? BOP Pressure Test 7:45 ? 7:55 - Sweep lease (GOOD). LEL-0, H2S-0 and O2-20.9. performed pre-job checklist. Check well pressures ,tubing was 0, casing - 100 kpa. 7:55 ? 8:05 - Spot and RU rod rig according to AEB, OH&S, Husky regs and company policies. Function test rod bag (Good). Checked crown saver, e-kills, alert horn, All good. 08:05 ? 8:45 - Latch onto rod string and check string weight (1.75 daN), Remove drive head and installed rod BOP w/ rod safety brake and stripper. Function tested, Good. POOH w/ 36? polish rod ,2 ? 25.4 x 25.4 mm pony rods ( 1?,2?) Rig in Rod guide, rod reel and TMX, Function test brake on TMX (Good). Pulled out of hole w/ 576.0 m of 25.4 mm 620 C pro-rod string. **** Pro-rod string was in good condition. No wear. Clean break.***** 08:45 -11:45 - DLM CTU Unit 701 arrived. Held safety meeting with personal on job. Discussed task at hand and potential hazards involved. Man Down drill ? June 3,2018, BOP Drill ? June 8,2018, BOP Pressure test- June 8,2018, Unit inspection ? June 8,2018. Rigged in CTU onto wellhead and function tested all equipment. It was good. RIH with 19.1 mm coil and got circulation @ surface. RIH w/ 19.1 mm slowly down to 590.0 mKB. Getting thick oil for returns, No sand. Tagged solid at 590.0 mKB. Tried multiple times and could not get past 590.0 mKB. Used soap while circulating tubing clean. Circulated 3.0 m3 on bottom and had clean returns. Blew tubing dry from 200 m. POOH w/ coil. Rigged out CTU and released from job. Lifting Solutions welder had arrived and welded fish pin on pro-rod end. Let weld cool and assembled overshot. 11:45 ? 14:15 ? Installed rod BOP and saver on well. RIH w/overshot and pro-rod, Pick up sucker rods, ponies and polish rod, install rod spinner, latch overshot onto fish. Pulled up on rods and Worked rotor up to 30,000 lbs and was gaining on pulling free. After 1.0 hr, had pulled polish rod,(No rotation) pony rods and sucker rod out. Still pulling heavy @ 30,000 lbs. Rigged in gripper unit to pro-rod. Pulled very slowly out of hole with pro-rod for 10 m and then pulled easy for rest of rod string. Pulled to overshot and removed overshot from bottom section of pro-rod. Pulled remaining 50 m , shear and 1 -25.4 mm sucker rod. **** ROTOR WAS MISSING, HAD STRIPPED OUT FROM CROSSOVER COUPLING ON BOTTOM OF SUCKER ROD. WILL NEED SERVICE RIG. *****Ran Top and bottom section out to welder. 14:15 ? 15:15 ? Fusion welded pro-rod string together. Released welder from job. 15:15 ? 16:00 - Rig out lifting solutions Flushby, Clean up location. Capped and secured well. Pulled pro-rod Reel off to side so out of way for service rig. Notified operations. Sign Vendor invoices and release all services. Attach ERP, Site Specific and invoices in salesforce. Job Complete. Final Cost $ 7352.25
102/13-24-050-01W4 SWB | 80046660 | <a href="a0yG0000000Ks27" target="_self">108</a> | VERTICAL | 2018-06-06 19:13 | 569 | 1 | Flushby - Torqued Flush | Travel in, held tailgate and hazard assessment meeting, discussed any hazards for job to commence, well was down upon arrival, loaded fluid has per job details (3o/3w and 10L of chemical from location), perform pre-job checklist and walk around inspection. Check for H2S (0), LEL (0), CO (0), and O2 (20.9) Rig up, check grounding and bonding, function tested air kills (good), function alert horn (good), function test crown saver (good), pulled rods free @ 36,000lbs w/good rotation and tubing went on vac, flushed with 4m3 @ 0kpa, test drive head (Good), land rods w/poor rotation, pressure test 500-300psi in 60 seconds w/no backspin, rig out, push flow line, start up well, no screw test after 10mins, notify operations. Also gave rods a 6'' lift. Job complete Final Cost $589.00 Ticket start time: 11:30 Ticket end time: 14:00 (includes 30min travel back to base) Total Ticket Time: 2.5hrs Flushby Cost $380.00 Supervision Cost $189.00
100/10-24-049-03W4 SWB | 80150396 | <a href="a0yG0000000Ks2W" target="_self">112</a> | VERTICAL | 2018-06-06 16:43 | 3737.5 | 1 | Coil Tubing Unit - Rod Side Entry | Day 1 June 7, 2018 CTU unit broke down, waiting for CTU to be repaired and will come back and finish the job. Day 2 June 8, 2018 07:30 - 07:45 - Held a safety meeting and preformed a hazard assessment with all personal on location, discuss task at hand, fit for duty policy, moving parts, pinch points, overhead loads, spotting equipment, LEL's, well pressures, use of tag lines, rigging in/out equipment, lease conditions, muster point, safety slings, tag lines, ERP, PPE, proper grounding of equipment, weather conditions. 07:45 - 8:15 - Check for H2S (0ppm), LEL (0%), CO (0%) and O2 (20.9%). Lock out well, Load fluid from location, spot equipment and rig up according to AEB, OH&S, Husky regulations and company policies, conducted daily walk around inspections (good), check equipment is grounded (good), test air kill (good), alert horn (good). Rod BOP function check (good), Crown Saver function tested (N/A), check well pressures (SITP-0kPa, SICP- 200kpa). Rod BOP Pressure test (June 8, 2018), BOP Drill (June 8, 2018), Man down Drill (June 8, 2018), Unit Inspection (June 5, 2018). 08:15 - 11:00 - install rod spin tool, lifted polish rod (38,000lbs, no movement), push flow line (good), secured rod locks, ND drive head, installed ?Y? tool and injector, function tested rod BOP (good), latched back onto polish rod, pulled to 15,000lbs, grab circulation, RIH w/ ¾? coil and tagged sand top @ 638mkb, cleaned out to top of pump (647mkb), worked rotor free @ 20,000lbs, had to run coil through pump to get tubing on a vac, flushed remaining fluid (4m3 produced water total), POOH w/ coil, secured rod locks, removed ?Y? tool and injector, re-spaced out rod string, NU drive head, landed polish rod, loaded 5m3 oil from location, lifted polish rod, flushed 3m3 oil, landed polish rod, filled and pressure tested pump (500-400 in 60secs), pushed flowline with remaining fluid. 11:00 - 11:30 - Rig out equipment, notify operations, remove lockouts, clean up location, sign vendor invoices and release all services. Attached ERP, Site Specific and invoices in salesforce, start-up well as per operator?s request, RPM @ 78, Torque @ 830psi. Job Complete Start time 7:30 End Time 11:30 Total Time 4hrs Total Cost: $3737.50
102/13-24-050-01W4 SWB | 80046660 | <a href="a0yG0000000Ks27" target="_self">108</a> | VERTICAL | 2018-06-06 15:01 | 266 | 0 | Flushby - Torqued Flush | Travel in, held tailgate and hazard assessment meeting, discussed any hazards for job to commence, well was down upon arrival, loaded fluid has per job details (6w), perform pre-job checklist and walk around inspection. Check for H2S (0), LEL (0), CO (0), and O2 (20.9) Rig up, check grounding and bonding, pulled rods free @ 25,000lbs w/good rotation and tubing went on vac, flushed with 4m3 @ 0kpa, land rods w/good rotation, pressure test 500-0psi in 30 seconds w/no backspin, rig out, push flow line, start up well, NO screw test after 5 mins, notify operations, left well running Job complete Final Cost $266.00 Ticket start time: 16:45 Ticket end time: 18:30 Total Ticket Time: 1.75hrs Flushby Cost $266.00 Supervision Cost $0.00
100/10-24-049-03W4 SWB | 80150396 | <a href="a0yG0000000Ks2W" target="_self">112</a> | VERTICAL | 2018-06-06 12:51 | 465 | 0 | Flushby - Torqued Flush | Travel in, held tailgate and hazard assessment meeting, discussed any hazards for job to commence, well was down upon arrival, loaded fluid has per job details (4o/3w), perform pre-job checklist and walk around inspection. Check for H2S (0), LEL (0), CO (0), and O2 (20.9) Rig up, check grounding and bonding, function tested air kills (good), function alert horn (good), function test crown saver (good), latch onto rod string, loosen clamps, worked rods to 38,000lbs and only got rods up 4?, tie in and surge tubing and pulled rods to 38,000lbs and still no success on pulling rods free, push flow line, rig out and notify operations, well will need a coil. Final Cost $465.00 Ticket start time: 15:30 Ticket end time: 18:00 (includes 30min travel back to base) Total Ticket Time: 2.5hrs Flushby Cost $380.00 Supervision Cost $85.00
102/03-25-048-02W4 (B2) | 80150362 | <a href="a0yG0000000fP7Y" target="_self">104</a> | HORIZONTAL | 2018-06-06 07:51 | 569 | 0 | Flushby - Diagnostic Flush | Arrive on loc, Held tailgate meeting. Discuss hazards on location.Perform pre job walkaround and inspection. Check atmosphere on lease. H2S-0, LEL'S-0, O2-20.9.Check equipment bonding, Function test E-kills and crown saver (both good). Load 6m3 H2O, Rig up on well, Pull on rod string to 10,000lbs.Rotation for first 3feet. String weight 6500lbs, Flush 3m3.Land rods back out,no rotation down. Try and pressure test with 3m3,no pressure test due to backspin on string. Start well back up to check for pressure, no pressure or fluid at surface after 5 min. Rig out. Job complete. Ticket start time: 9:00am Ticket end time: 11:30 am Time on well: 2.5hrs Flushby cost: 380.00 Supervision cost: 189.00 Total cost: 569.00
102/13-24-050-01W4 SWB | 80046660 | <a href="a0yG0000000Ks27" target="_self">108</a> | VERTICAL | 2018-05-06 21:37 | 531 | 1 | Flushby - Production Flush | arrive on location. Hold safety meeting and discuss hazards on site.Perform pre job walkaround and inspection. Check for H2S-0,LEL's-0, O2-20.9. Check air kills and crown saver and bonding (good). Load 7m3 of produced water. Pull rods free @10,000lbs, good rotation up. Tight flush for 2m3,then well goes on Vac. Land rods back out, good rotation down. Pressure test, 500-0 psi in 30seconds with no backspin. Start well back up. No screw test. Tubing dead. rig out and notify operations. **left well running as per operations**. Ticket start time: 9:45am Ticket end time: 12:00pm Total time: 2.25 hrs Flushby cost: 342.00 Supervision cost: 189.00 Total: 531.00
100/03-25-050-01W4 SWB | 80029712 | <a href="a0yG0000000Ks27" target="_self">108</a> | DIRECTIONAL | 2018-05-06 07:17 | 493 | 0 | Flushby - Diagnostic Flush | Travel in, held tailgate and hazard assessment meeting, discussed any hazards for job to commence, kick out well, loaded fluid has per job details (6w), perform pre-job checklist and walk around inspection. Check for H2S (0), LEL (0), CO (0), and O2 (20.9) Rig up, check grounding and bonding, function tested air kills (good), function alert horn (good), function test crown saver (good). Pulled rods free @ 10,000lbs w/no rotation, tie in and try to flush tubing but unsuccessful, pressure test tubing (Good), string weight was 4900lbs, rod string should weight 5700lbs, suspect broken rods, land rods w/no rotation, rod string floated down, push flow line, discussed w/production engineer and she decided to just leave the well down for now. Rig out and notify operations.. Job complete Final Cost $493.00 Ticket start time: 9:30 Ticket end time: 11:30 Total Ticket Time: 2hrs Flushby Cost $304.00 Supervision Cost $189.00
102/16-05-049-02W4 (A1) | 80041144 | <a href="a0yG0000004Pwc5" target="_self">117</a> | HORIZONTAL | 2018-04-06 18:00 | 493 | 1 | Flushby - Torqued Flush | Travel in, held tailgate and hazard assessment meeting, discussed any hazards for job to commence, well was down upon arrival, loaded fluid has per job details (7w), perform pre-job checklist and walk around inspection. Check for H2S (0), LEL (0), CO (0), and O2 (20.9) Rig up, check grounding and bonding, function tested air kills (good), function alert horn (good), function test crown saver (good). Pulled rods free @ 35,000lbs w/good rotation and tubing went on a vac, flushed 3.5m3 @ 0kpa, land rods w/no rotation, pressure test 500-0psi in 25 seconds w/backspin, push flow line, rig out, start up well, screw test 0-200psi in 4 seconds, notify operations.. Job complete Final Cost $493.00 Ticket start time: 7:30 Ticket end time: 9:30 Total Ticket Time: 2hrs Flushby Cost $304.00 Supervision Cost $189.00
100/08-20-049-02W4 SWB | 80025703 | <a href="a0yG0000000Ks27" target="_self">108</a> | DIRECTIONAL | 2018-04-06 15:31 | 589 | 1 | Flushby - Production Flush | Travel in, held tailgate and hazard assessment meeting, discussed any hazards for job to commence, kick out well, loaded fluid has per job details (4o/3w water), perform pre-job checklist and walk around inspection. Check for H2S (0), LEL (0), CO (0), and O2 (20.9) Rig up, check grounding and bonding, function tested air kills (good), function alert horn (good), function test crown saver (good). Pulled rods free @ 13,000lbs w/good rotation and tubing went on a vac, flushed 5m3 @ 0kpa, land rods w/good rotation, couldn?t get a pressure test due to backspin, push flow line, rig out, start up well, screw test 0-200psi in 20 seconds, notify operations.. Job complete Final Cost $589.00 Ticket start time: 7:00 Ticket end time: 9:30 Total Ticket Time: 2.5hrs Flushby Cost $400.00 Supervision Cost $189.00
100/05-30-050-01W4 SWB | 80150929 | <a href="a0yG0000000Ks27" target="_self">108</a> | VERTICAL | 2018-04-06 13:28 | 88 | 0 | Pressure Truck - Well Load
100/10-25-050-01W4 SWB | 80043457 | <a href="a0yG0000000Ks27" target="_self">108</a> | DIRECTIONAL | 2018-04-06 00:09 | 493 | 0 | Flushby - Production Flush | Travel in, held tailgate and hazard assessment meeting, discussed any hazards for job to commence, loaded fluid has per job details, well was down when arrived, perform pre-job checklist and walk around inspection. Check for H2S (0), LEL (0), CO (0), and O2 (20.9) Rig up, check grounding and bonding, function tested air kills (good), function alert horn (good), function test crown saver (good). Pulled rods free @ 15,000lbs w/ good rotation and tubing went on a vac, flushed 5m3 @ 0kpa, land rods w/ good rotation, pressure test 500-400psi in 60 seconds w/no backspin, push flow line, rig out, start up well, screw test 0-200psi in 35 seconds, notify operations.. Job complete Final Cost $493.00 Ticket start time: 10:30 Ticket end time: 12:30 Total Ticket Time: 2hrs Flushby Cost $304.00 Supervision Cost $189.00
102/07-30-050-01W4 SWB | 80150355 | <a href="a0yG0000000Ks27" target="_self">108</a> | VERTICAL | 2018-03-06 13:34 | 456 | 0 | Flushby - Torqued Flush | Jason Unit 125 Travel in, held tailgate and hazard assessment meeting, discussed any hazards for job to commence, loaded fluid has per job details, well was down when arrived, perform pre-job checklist and walk around inspection. Check for H2S (0), LEL (0), CO (0), and O2 (20.9) Rig up, check grounding and bonding, function tested air kills (good), function alert horn (good), function test crown saver (good). Pulled rods free @18,000lbs w/good rotation, tight flush for 1.5m3, flushed 3.5m3 w/ 0 pressure (5m3 total), well on vac, landed rods w/ good rotation, pressure test 500-0psi w/ back spin in 1min, operator there to start up well, screw test 0-200psi in 2 seconds, rigged out. Job complete Final Cost $456.00 Ticket start time 13:30 Ticket end time 16:30
100/07-25-050-01W4 SWB | 80025676 | <a href="a0yG0000000Ks27" target="_self">108</a> | DIRECTIONAL | 2018-03-06 13:07 | 266 | 0 | Flushby - Start-Up Flush | Don 123 Travel in, held tailgate and hazard assessment meeting, discussed any hazards for job to commence, loaded fluid has per job details, well was down when arrived, perform pre-job checklist and walk around inspection. Check for H2S (0), LEL (0), CO (0), and O2 (20.9) Rig up, check grounding and bonding, function tested air kills (good), function alert horn (good), function test crown saver (good). Pulled rods free @ 15,000lbs w/ good rotation, flushed tight for 1m3, tubing went on vac, flushed w/4m3 with 0 pressure (5m3 total), land rods w/ good rotation, pressure test 500-400psi in 60 seconds w/ no backspin, operator to start up well, rig out and notify operations. Job complete Final Cost $266.00 Ticket start time 14:15 Ticket end time 16:00
102/13-24-050-01W4 SWB | 80046660 | <a href="a0yG0000000Ks27" target="_self">108</a> | VERTICAL | 2018-03-06 13:04 | 266 | 0 | Flushby - Start-Up Flush | Don 123 Travel in, held tailgate and hazard assessment meeting, discussed any hazards for job to commence, loaded fluid has per job details, well was down when arrived, perform pre-job checklist and walk around inspection. Check for H2S (0), LEL (0), CO (0), and O2 (20.9) Rig up, check grounding and bonding, function tested air kills (good), function alert horn (good), function test crown saver (good). Pulled rods free @ 10,000lbs w/ good rotation, flushed 5m3 w/ 0 pressures, land rods w/ good rotation, pressure test 500-300psi in 60 seconds w/ no backspin, operator to start up well, rig out and notify operations. Job complete Final Cost $266.00 Ticket start time 16:00 Ticket end time 17:45
103/05-07-049-02W4 (C5) | 80042529 | <a href="a0yG0000004Pwc5" target="_self">117</a> | HORIZONTAL | 2018-03-06 11:49 | 4555 | 2 | Rod Servicing - Rigless Fishing | 06:30 - 07:45 - Safety Meeting/Hazard assessment with all personal on location. Discuss task at hand, fit for duty policy, moving parts, pinch points, overhead loads, spotting equipment, LEL's, use of tag lines, Rigging in/out equipment, lease conditions, muster point, safety slings, smoking area, lifting heavy objects, ERP, Work duties, PPE, Proper grounding of equipment, Weather conditions, pumping fluids, checking pressures on well, see attached Site Specific and load fluid. Check for H2S (0ppm), LEL (0%), CO (0%) and O2 (20.9%), load fluid from location, conducted daily walk around inspections (good), check equipment is grounded (good), test air kill (good), alert horn (good). Rod BOP function check (good), Crown Saver function tested (good), check well pressures (SITP -0kpa, SICP - 350kpa). Lock out well. Spot and RU Lifting Solutions ERU according to AEB, OH&S, Husky regulations and company policies, Rod BOP Pressure test (June 4, 2018), BOP Drill (June 4, 2018), Man down Drill (June 4, 2018), Unit Inspection (June 4, 2018). 07:45 - 08:30 - Latch onto rod string and check string weight (4500lbs), Remove drive head, install rod BOP, POOH w/polish rod and sucker rods. Rig in Rod guide, rod reel, function test safety brake (Good). POOH w/28.6mm prorod rod to break (511m), rod was full gauge @ break, Cap well. 08:30 - 09:30 - Tail out broken prorod to fusion welder and weld on a fish pin, let weld cool and assemble over shot. 09:30 - 10:30- RIH w/overshot, prorod, pick up sucker rod and polish rod, latch overshot onto fish, work rotor from stator, tie in and flush tubing w/3m3 of produced water, POOH w/rods to overshot, remove overshot and tail out both ends of prorod to the fusion welder for a splice. 10:30 - 11:30 - Splice rod together and let weld cool. 11:30 - 13:00 - RIH w/prorod, rig out rod reel and rod guide, put accelerator away and RIH w/pony rods and polish rod. Space out rod string has per manufactures specs. Remove rod BOP, install drive head, tighten rod clamps, tie in and pressure test pump to 3500kpa (Good). Push remaining fluid down flow line. Rig out all associated equipment, Clean up location. Operator was on location to start up well, Sign Vendor invoices and release all services. Update wellview, attach ERP, Site Specific and invoices in salesforce. Job Complete. Final Cost $4,555.00
100/02-25-048-02W4 (B3) | 80150416 | <a href="a0yG0000000fP7Y" target="_self">104</a> | HORIZONTAL | 2018-03-06 09:45 | 509 | 1 | Flushby - Torqued Flush | Travel in, held tailgate and hazard assessment meeting, discussed any hazards for job to commence, loaded fluid has per job details (7m3 water), well was down when arrived, perform pre-job checklist and walk around inspection. Check for H2S (0), LEL (0), CO (0), and O2 (20.9) Rig up, check grounding and bonding, function tested air kills (good), function alert horn (good), function test crown saver (good). Pulled rods free @ 15,000lbs w/ good rotation and tubing went on a vac, flushed 6m3 @ 0kpa, land rods w/ good rotation, pressure test 500-300psi in 60 seconds w/little backspin, push flow line, rig out, start up well, screw test 0-200psi in 6 seconds, notify operations.. Job complete Final Cost $509.00 Ticket start time: 11:30 Ticket end time: 13:30 Total Ticket Time: 2hrs Flushby Cost $330.00 Supervision Cost $189.00
100/08-01-051-01W4 SWB | 80046629 | <a href="a0yG0000000Ks27" target="_self">108</a> | DIRECTIONAL | 2018-03-06 08:24 | 304 | 0 | Flushby - Start-Up Flush | Jason Unit 125 Travel in, held tailgate and hazard assessment meeting, discussed any hazards for job to commence, reviewed spotting procedure, fit for duty and safe driving policy, loaded fluid has per job details, well was down when arrived, perform pre-job checklist and walk around inspection. Check for H2S (0), LEL (0), CO (0), and O2 (20.9) Rig up, check grounding and bonding, function tested air kills (good), function alert horn (good), function test crown saver (good). Pulled rods free @15,000lbs w/no rotation, flushed tight for 1.5m3, pressure to 0 for 2m3, well on vac, pressure 600psi for 2m3, landed rods w/ no rotation, pressure test 500-400psi w/ no back spin, operator to start up well, notified operations, rigged out. Job complete Final Cost $304.00 Ticket start time 10:00 Ticket end time 12:00
100/10-25-050-01W4 SWB | 80043457 | <a href="a0yG0000000Ks27" target="_self">108</a> | DIRECTIONAL | 2018-03-06 08:22 | 266 | 0 | Flushby - Start-Up Flush | Don 123 Travel in, held tailgate and hazard assessment meeting, discussed any hazards for job to commence, loaded fluid has per job details, well was down when arrived, perform pre-job checklist and walk around inspection. Check for H2S (0), LEL (0), CO (0), and O2 (20.9) Rig up, check grounding and bonding, function tested air kills (good), function alert horn (good), function test crown saver (good). Pulled rods free @ 25,000lbs w/ good rotation and tubing went on vac, flushed w/5m3, land rods w/ good rotation, pressure test 500-300psi in 60 seconds w/ no backspin, operator to start up well, rig out and notify operations. Job complete Final Cost $266.00 Ticket start time 12:30 Ticket end time 14:15
100/06-25-050-01W4 SWB | 80025675 | <a href="a0yG0000000Ks27" target="_self">108</a> | VERTICAL | 2018-03-06 08:20 | 288 | 0 | Flushby - Start-Up Flush | Jason Unit 125 Travel in, held tailgate and hazard assessment meeting, discussed any hazards for job to commence, loaded fluid has per job details, well was down when arrived, perform pre-job checklist and walk around inspection. Check for H2S (0), LEL (0), CO (0), and O2 (20.9) Rig up, check grounding and bonding, function tested air kills (good), function alert horn (good), function test crown saver (good). Pulled rods free @10,000lbs w/good rotation, flushed 5m3 w/ 0 pressure, well on vac, landed rods w/ good rotation, pressure test 500-400psi w/ back spin, operator to start up well, notified operations, rigged out. Job complete Final Cost $288.00 Ticket start time 12:00 Ticket end time 13:30
100/03-25-050-01W4 SWB | 80029712 | <a href="a0yG0000000Ks27" target="_self">108</a> | DIRECTIONAL | 2018-03-06 08:17 | 304 | 0 | Flushby - Start-Up Flush | Don 123 Travel in, held tailgate and hazard assessment meeting, discussed any hazards for job to commence, loaded fluid has per job details, well was down when arrived, perform pre-job checklist and walk around inspection. Check for H2S (0), LEL (0), CO (0), and O2 (20.9) Rig up, check grounding and bonding, function tested air kills (good), function alert horn (good), function test crown saver (good). Pulled rods free @ 12,000lbs w/ good rotation and tubing went on vac, flushed w/5m3, land rods w/ good rotation, pressure test 500-400psi in 60 seconds w/ no backspin, operator to start up well, rig out and notify operations. Job complete Final Cost $304.00 Ticket start time 10:30 Ticket end time 12:30
102/07-30-050-01W4 SWB | 80150355 | <a href="a0yG0000000Ks27" target="_self">108</a> | VERTICAL | 2018-03-06 08:16 | 304 | 0 | Flushby - Start-Up Flush | Don 123 Travel in, held tailgate and hazard assessment meeting, discussed any hazards for job to commence, reviewed spotting procedure, fit for duty and safe driving policy, loaded fluid has per job details, well was down when arrived, perform pre-job checklist and walk around inspection. Check for H2S (0), LEL (0), CO (0), and O2 (20.9) Rig up, check grounding and bonding, function tested air kills (good), function alert horn (good), function test crown saver (good). Pulled rods free @ 20,000lbs w/ good rotation and tubing went on vac, flushed w/5m3, land rods w/ good rotation, pressure test 500-0psi in 30 seconds w/ backspin, operator to start up well, rig out and notify operations. Job complete Final Cost $304.00 Ticket start time 8:30 Ticket end time 10:30
100/14-04-049-02W4 SWB | 80151868 | <a href="a0yG0000000Ks2W" target="_self">112</a> | VERTICAL | 2018-03-06 08:09 | 589 | 1 | Flushby - Torqued Flush | Travel in and load fluid has per job details. Rig up. Pulled rods free @ 30,000 lbs w/good rotation, tubing went on vac, flushed a total of 6m3 down tubing, lowered rods w/good rotation down, filled and pressure tested tubing to 500psi in 5 seconds (Held solid), push flow line, screw test 0-100psi in 10 seconds, rig out and notify operations. Job complete. Final Cost $589.00 Ticket start time 9:00 Ticket end time 11:30 Flushby Cost $400.00 Supervision Cost $189.00
104/11-35-048-02W4 (K2) | 80041707 | <a href="a0yG0000000fP7Y" target="_self">104</a> | HORIZONTAL | 2018-02-06 17:52 | 9828.73 | 1 | Rod Servicing - Rigless Fishing | 07:30 ? 09:30 ? Ronin TMX and Welder arrived, wait on Tomtruck Flush-by to arrive (problems with truck, running late) 09:30 - 09:45 ? Held a tailgate safety meeting and hazard assessment with all personal on location. Discussed hazards associated with operations to be performed, fit for duty policy, spotting equipment, use of tag lines, rigging in/out equipment, lease conditions, muster point, good body mechanics when lifting, tag lines on all loads, proper PPE, Proper grounding of equipment, weather conditions. 09:45 - 10:00 - Check for H2S (0ppm), LEL (0%), CO2 (0%) and O2 (20.9%). Conducted daily inspections, check equipment is grounded, test air kill and alert horn ?OK. Rod BOP function check - OK, Crown Saver function tested ?OK, checked well pressure, SITP-tstm, SICP-tstm. 10:30 - 10:45 ? Lock out to well, spot and RU according to AEB, OH&S, Husky regulations and company policies. 10:45 - 20:00 - Latch onto polish rod and check string weight (5000lbs), ND top drive, NU rod BOP and function tested (Good). POOH w/ surface ponies/ rods to Prorod, Clamped off Prorod, RI 3rd party TMX/ guide pieces, POOH w/ Prorod to break @620m. Tailed out to awaiting welding services, welded fish pin on end, assemble and RIH w/overshot w/ 13/16? grapple, tried to latch onto broken Prorod (no go), pulled out of hole, inspected overshot, RIH w/ overshot w/ ¾? grapple, latched onto Prorod, pulled to 14,000lbs weight dropped off, worked overshot off and on for 45mins (no rotation), POOH and inspect. Removed overshot, pulled remaining Prorod out of hole, pulled shear and 1 rod (threads stripped on bottom of rod), phoned engineer and discussed options, make up and RIH w/ 2? grapple, removed worn section of Prorod (10 meters worn below 15/16? to ¾?) welded Prorod, ran in remaining Prorod, rods, ponies and polish rod, worked grapple onto rotor box, pulled 1000lbs over string off and on for 45mins (no rotation), POOH and inspect. No fish, secured well. 20:00 - 20:30 - Rig out flush-by, remove lockouts, clean up location. Sign Vendor invoices and release all services. Attach ERP, Site Specific and invoices in salesforce. Turn over to operations. Job Complete Final Cost $9828.73
102/05-07-049-02W4 (B6) | 80042225 | <a href="a0yG0000004Pwc5" target="_self">117</a> | HORIZONTAL | 2018-02-06 12:19 | 478.8 | 0 | Flushby - Diagnostic Flush | Jason Unit 125 Travel in, held tailgate and hazard assessment meeting, discussed any hazards for job to commence, reviewed spotting procedure, fit for duty and safe driving policy, loaded fluid has per job details, well was down when arrived, perform pre-job checklist and walk around inspection. Check for H2S (0), LEL (0), CO (0), and O2 (20.9) Rig up, check grounding and bonding, function tested air kills (good), function alert horn (good), function test crown saver (good). Pulled rods free @20,000lbs w/no rotation, tested top drive unit (good), 1.5m3 to fill, flushed tight for 1m3 @ 400psi, pressure to 0 for remaining 2.5m3 (5m3 total), well on vac, landed rods w/ no rotation, flushed 2.7m3 (no pressure), well on vac, loaded 6m3, flushed tubing, caught pressure at 3m3, feed rate of 200L/min w/ no back spin, start up well, torque moving up and down, kicked out well, notified operations, rigged out. Job complete Final Cost $478.80 Ticket start time 14:00 Ticket end time 17:00
104/11-35-048-02W4 (K2) | 80041707 | <a href="a0yG0000000fP7Y" target="_self">104</a> | HORIZONTAL | 2018-02-06 08:11 | 433.13 | 1 | Flushby - Diagnostic Flush | Brody Unit 4409 Travel in, held tailgate and hazard assessment meeting, discussed any hazards for job to commence, reviewed rigging up and down procedures, loaded fluid has per job details, well was down when arrived, perform pre-job checklist and walk around inspection. Check for H2S (0), LEL (0), CO (0), and O2 (20.9) Rig up, check grounding and bonding, function tested air kills (good), function alert horn (good), function test crown saver (good). Pulled rods free @ 5,000 lbs w/no rotation out, no rotation down and tubing on vac, rig out, blew off back to tank, notify operations. Job complete Final Cost $433.13 Ticket start time 15:00 Ticket end time 17:30
100/08-36-048-01W4 SWB | 80150363 | <a href="a0yG0000000fP7Y" target="_self">104</a> | VERTICAL | 31/05/2018 8:04 AM | 418 | 0 | Flushby - Production Flush | Travel in, well was down upon arrival, load fluid has per operations, perform pre-job checklist, rig up, pull rods free @ 10,000lbs, w/good rotation, tight flush for 0.5m3 then tubing went on vac, check drive head (Good), flushed w/8m3 total, landed rods w/good rotation, pressure test 500-0psi in 20 seconds w/backspin, rig out, start up well, screw test 0-200psi in 30 seconds, notify operations. Job complete. Final Cost $418.00 Ticket start time 17:00 Ticket end time 19:45
102/16-05-049-02W4 (A1) | 80041144 | <a href="a0yG0000004Pwc5" target="_self">117</a> | HORIZONTAL | 31/05/2018 7:18 AM | 359.1 | 1 | Flushby - Torqued Flush | Travel in, held a pre-job hazard assessment and tailgate meeting with DLM#113, preformed lease walk around and marked any hazards on lease site, discussed job to be performed and hazards associated with operation, signed all pertaining documentation, reviewed spotting equipment and proper hand signals. Load fluid has per job details (6 water), performed pre-job check list. Rig up Latch onto rods, pull rods free @ 30,000lbs w/good rotation, test top drive (good), flushed total of 3m3 down tubing, landed w/ no rotation down, pressure tested 500-0psi in 60 seconds w/ backspin, push remaining fluid down flow line, start up well, rig out, start well as per operators request, screw test 0-200psi in 5 seconds. 3? valve on flowline near well is washed out. Start well as per operator?s request. Job complete Final Cost $359.10 Ticket start time: 17:30 Ticket end time: 19:45
100/16-01-051-01W4 SWB | 80043799 | <a href="a0yG0000000Ks27" target="_self">108</a> | SLANT | 30/05/2018 12:45 PM | 570 | 1 | Flushby - Torqued Flush | May 31/18Flushby traveled out to location and couldn?t get in due to slick muddy access road. Cost $152.00 Ticket start time 8:00 Ticket end time 9:00 June 1/18 Travel in, well was down, load fluid has per operations, perform pre-job checklist. Rig up. Latch onto rods and pull rods free @ 38,000lbs w/good rotation (had to surge tubing to get rotor from stator), tight flush for 1.5m3 then tubing went on a vac, flushed 5m total, land rods w/good rotation, pressure test pump 500-400psi in 60 seconds w/no backspin, push flow line, rig out, start up well, screw test 0-200psi in 180 seconds, notify operations. Job complete. Cost $418.00 Ticket start time 8:00 Ticket end time 10:45 Final Cost $570.00
100/16-01-051-01W4 SWB | 80043799 | <a href="a0yG0000000Ks27" target="_self">108</a> | SLANT | 30/05/2018 5:26 AM | 88 | 0 | Pressure Truck - Well Load | load was good
100/06-24-049-02W4 SWB | 80040004 | <a href="a0yG0000000Ks27" target="_self">108</a> | VERTICAL | 29/05/2018 3:03 PM | 320 | 1 | Flushby - Diagnostic Flush | Diagnostic flush Travel in, well was down upon arrival, load fluid as per operations, perform pre-job inspection. Rig up, latch onto polish rod, check well pressures, tubing and casing was 0kpa, pull up on polish rod and it was broken right below the clamp, notify operator. Job complete. Final Cost $320.00 Ticket start time 7:00 Ticket end time 9:00
100/06-24-049-02W4 SWB | 80040004 | <a href="a0yG0000000Ks27" target="_self">108</a> | VERTICAL | 29/05/2018 1:53 PM | 2132.2 | 2 | Rod Servicing - Rigless Fishing | Flushby was loaded with fluid from the diagnostic flush. Rig up, function & pressure test rod bop, check well pressures, remove drive head, install rod bop, fish broken polish rod with overshot, pull rods free @ 15,000lbs w/good rotation, remove old polish rod and install new one, space out rod string, remove rod bop, install drive head, flush tubing w/4m3 of produced water, land rods, pressure test pump to 500psi (good), push flow line, rig out, start up well, Torque @521psi, RPM @ 146, notify operations. Job complete. Final Cost $2132.20 Ticket start time 09:00 Ticket end time 10:30
100/03-04-049-02W4 SWB | 80040016 | <a href="a0yG0000004Pwc5" target="_self">117</a> | VERTICAL | 27/05/2018 10:24 PM | 266 | 1 | Flushby - Production Flush | Travel in, well was down upon arrival, load fluid has per operations, perform pre-job checklist. Rig up. Pulled rods free @ 37,000lbs w/good rotation, test drive head-OK, flushed w/4m3 total, land rods w/poor rotation, pressure test 500-0psi in 60 seconds w/backspin, push flow line, start up well, screw test unavailable-fluid at surface, rig out, notify operations. Job complete. Final Cost $269.50 Ticket start time 7:15 Ticket end time 9:00
108/08-05-049-02W4 (C7) | 80043125 | <a href="a0yG0000004Pwc5" target="_self">117</a> | HORIZONTAL | 27/05/2018 9:03 AM | 6046.67 | 4 | Rod Servicing - Rigless Fishing | 06:00 ? 07:00 - Move equipment from Base to location. Lifting Solutions loaded fluid. 07:00 ? 07:20 ? Locked out well. Performed pre-job check on well. Held Safety Meeting/Hazard assessment with all personal on location. Discuss task at hand, fit for duty policy, moving parts, pinch points, overhead loads, spotting equipment, LEL's, well pressures, use of tag lines, Rigging in/out equipment, lease conditions, muster point, safety slings, smoking area, lifting heavy objects, ERP, Work duties, PPE, Proper grounding of equipment, Weather conditions, personal on location, pumping fluids, checking pressures on well, See attached Site Specific 07:20 ? 07:40 ? Sweep lease (GOOD). Check well pressures tubing was 0, casing ? 1000 kPa. Spot and RU Lifting Solutions flushby according to AEB, OH&S, Husky regs and company policies. Pressure test and function test rod bag (Good). 07:40 ? 08:30? Latched onto polish rod and had string weight of 2.5 daN. Stripped off wellhead drive. Installed rod BOP and saver, function tested and was good. POOH w/ 46? Polish rod, Pulled 4 -31.7 x 25.4 mm pin pony rod(2?,4?,6?,6?) and 1 ? 31.7 x 25.4 mm sucker rod. Rigged in gripper unit. Function tested all equipment and was good. Rig in Rod guide and rod reel . Function test brake on TMX (Good). POOH w/ 28.6 mm 800 C pro- rod string to break (476.0 m). Cap well. No wear on pro-rod. Clean break. 08:30 ? 09:30? Welder arrived on location. Reviewed hazard assessment and task at hand. Weld fish pin on bottom of pro-rod. Let weld cool and assemble overshot. 09:30 ? 10:30? RIH w/overshot w/ 1 1/8? grapple and pro-rod. Pick up pony rods, and polish rod, install rod spinner, Latched overshot onto fish, pull rotor from stator @ 6.5 daN with good rotation, tubing went on vaccum, lay out polish rod and sucker rod, POOH w/pro-rod to fish. Removed overshot. Ran top section and bottom section out to welder. 10:30 ? 11:30 ? Welded 28.6 mm 800 C pro-rod together and let cool. Released Welder 11:30 ? 13:30 ? Pulled remaining pro-rod out and checked and was good. Moved gripper out of way. Pulled shear, 1 ? 31.7 x 25.4 mm Pony rod (10?) and rotor. Shear was worn, Checked all connections and were good. Rotor looked to be in good condition. RIH w/ rotor, 1 ? 31.7 x 25.4 mm pin Pony rod (10?), New 40 K Tough Torque shear, 872.0 m of 28.6 mm 800 C pro-rod. Rigged out rod reel and rod guide, put accelerator away.RIH w/ 1 ? 31.7 mm x 25.4 mm sucker rod, 4 ? 31.7 x 25.4 mm pony rods (6?,6?,8?,1?) and 46? polish rod. Space out rod string has per manufactures specs. (24? plus stretch) Remove rod BOP, install drive head, tighten rod clamps, tie in and pressure test pump to 3500kpa(Good). Push remaining fluid down flow line. 13;30 ? 14:00 - Rig out Lifting Solutions flushby, Clean up location. Operator was on location to start well. Started well and RPM @ 160 and Torque @ 1500. Sign Vendor invoices and release all services. Attach ERP, Site Specific and invoices in salesforce. Job Complete. Est Cost to date: $ 6046.67
100/02-25-050-01W4 SWB | 80042741 | <a href="a0yG0000000Ks27" target="_self">108</a> | DIRECTIONAL | 25/05/2018 9:08 AM | 380 | 0 | Flushby - Torqued Flush | Travel in, well was down upon arrival, load fluid has per operations, perform pre-job checklist. Rig up. Latch onto rods and pull rods free @ 30,000lbs w/good rotation and tubing went on vac, check drive head (Good), flushed w/4m3 total, land rods w/no rotation, pressure test pump 500-400psi in 60 seconds w/no backspin, push flow line, rig out, start up well, screw test 0-200psi in 120 seconds, notify operations. Job complete. Final Cost $380.00 Ticket start time 14:15 Ticket end time 16:45
100/11-21-050-03W4 SWB | 80150239 | <a href="a0yG0000000Ks2W" target="_self">112</a> | VERTICAL | 25/05/2018 7:15 AM | 88 | 0 | Pressure Truck - Well Load
100/02-25-050-01W4 SWB | 80042741 | <a href="a0yG0000000Ks27" target="_self">108</a> | DIRECTIONAL | 24/05/2018 11:45 AM | 691 | 0 | Flushby - Super Flush | **Superflush ** Travel in, load fluid has per job details, pull rods free @ 35,000lbs w/poor rotation (rotor jerked out of stator), (Pressure truck got stuck on its fluid location and had to wait 30mins for tractor), landed rods and gave them a 6?? lift, pumped a total of 6m3 down tubing @ 0psi, while pressure truck pumped 7m3 down casing, land rods w/no rotation, check drive head (Good), pressure test 500-400psi in 60 seconds w/no backspin, rig out, start-up well, screw test 0-200psi in 300 seconds, notify operations. Job complete. Final Cost $691.00 Flushby ticket start time 12:00 Flushby ticket end time 15:00 Total flushby time 3hrs ($456.00) Pressure truck ticket start time 12:30 Pressure truck ticket end time 15:00 Total pressure truck time 2.5hrs ($235.00)
100/02-25-050-01W4 SWB | 80042741 | <a href="a0yG0000000Ks27" target="_self">108</a> | DIRECTIONAL | 24/05/2018 7:37 AM | 304 | 0 | Flushby - Torqued Flush | Load fluid has per operations, travel to location, well was down upon arrival, perform pre-job checklist. Rig up, pull rods free @ 30,000lbs, w/poor rotation, tight flush for 1.5m3 then tubing went on vac, check drive head (Good), flushed w/4m3 total, landed rods w/no rotation, gave rods a 6?? lift has per operations, , pressure test 500-300psi in 60 seconds w/no backspin, rig out, start up well, screw test 0-200psi in 300 seconds, notify operations. Job complete. Final Cost $304.00 Ticket start time 8:00 Ticket end time 10:00
103/01-03-049-02W4 (D5) | 80041106 | <a href="a0yG0000000fP7Y" target="_self">104</a> | HORIZONTAL | 23/05/2018 4:36 PM | 1655 | 1 | Flushby - Drivehead Change | Drive in, well was down upon arrival, load fluid has per job details, spot and rig up, attach backspin tool to polish rod, pull rods free @ 20,000lbs w/good rotation, flush tubing w/1.5m3, land rods w/good rotation, close rod locks, measure stick up, loosen rod clamps, undo drive head, pick up drive head 12??, install landing plate, remove backspin tool from polish rod, remove old drive, install new OilLift drive, attach backspin tool to polish rod, pick up rod string weight, remove clamp and landing plate, install and tighten bolts on drive head, install drive clamp at previous measurement for stick up, pull rotor from stator and flush tubing w/2m3 of produced water, land rotor w/good rotation, pressure test 500-0psi in 40 seconds w/backspin, push flow line, start up well and it torqued up right away, pull rods free and let tubing drain, land rods but they flagpoled 4?, pull rods free again and land them, gave rods a 10?? lift and start up well and it stayed running, rig out, operator was on location for start up. Job Complete.
100/02-25-050-01W4 SWB | 80042741 | <a href="a0yG0000000Ks27" target="_self">108</a> | DIRECTIONAL | 23/05/2018 4:32 PM | 385 | 0 | Flushby - Start-Up Flush | Jason unit 125. DLM Start Up Flush Travel to 100/2-25-50-1W4. Well was down. Loaded fluid as per operation request. Rig up. Latched on and had to pulled free @ 30,000 lbs. No rotation up . Checked drive and was good. Flushed easy. Flushed total of 4.0 m3. No rotation down. Landed rods. Filled and pressure tested to 3500 kPa. Bled to 2100 kPa in 60 secs. Pump off remaining fluid down flowline . Started well . Torque was @ 500 psi. Checked pump action, 0- 1400 kPa in 5 MINUTES. Casing open to shack. Notified operations. Rigged out equipment. Well running. Job complete. Final Cost $ 385.00 Ticket start time : 17:00 Ticket end time : 19:30
103/01-03-049-02W4 (D5) | 80041106 | <a href="a0yG0000000fP7Y" target="_self">104</a> | HORIZONTAL | 23/05/2018 12:10 PM | 320 | 0 | Flushby - Torqued Flush | Scorpion Scott 4409 Torque Flush Travel to 103/1-3-49-2 W4 . Well was down. Loaded fluid as per requested. Rig up. Latched onto polish rod and Pulled free @ 15,000 lbs. Good rotation out. Flushed easy. Flushed total of 5.0 m3 down tubing. Tubing on vacuum. Lowered rods and Landed. Good rotation down. Filled tubing and got pressure up to 3500 kPa. Bled to 0 in 15 secs w/ backspin. Flushed flowline w/ remaining fluid. Started well and torque was @ 1400 psi. monitored well and after 5 mins drive started to smoke. Shut down drive and kicked out well. Notified WSS and operations. Rig out equipment. Job Complete ****Operations need to order new drive for well******** Final Cost $ 320.00 Start ticket time: 15:00 Ticket end time: 17:00
100/14-04-049-02W4 SWB | 80151868 | <a href="a0yG0000000Ks2W" target="_self">112</a> | VERTICAL | 22/05/2018 7:11 PM | 240 | 1 | Flushby - Torqued Flush | Scorpion Scott 4409 Torque Flush Travel to 100/4-14-49-2 W4 . Well was down. Loaded fluid as per requested. Rig up. Latched onto polish rod and Pulled free @ 35,000 lbs. Good rotation out. Checked drive unit and was good. Flushed tight for easy. Flushed total of 4.5 m3 down tubing. Tubing on vacuum. Lowered rods and Landed. NO rotation down. Filled tubing and got pressure up to 3500 kPa. Held solid, bled off pressure. Flushed flowline w/ remaining fluid. Started well and check pump action. 0- 1400 kPa in 12 secs. Casing open to shack. Well was running. Torque @ 700 psi. Notified operations. Rig out equipment. Job Complete Final Cost $ 240.00 Start ticket time: 13:30 Ticket end time: 15:00
105/11-09-049-02W4 (X4) | 80041246 | <a href="a0yG0000000Ks2W" target="_self">112</a> | HORIZONTAL | 22/05/2018 2:01 PM | 320 | 1 | Flushby - Production Flush | Scorpion Scott 4409 Production Flush Travel to 105/11-9-49-2 W4 . Well was down. Loaded fluid as per requested. Rig up. Latched onto polish rod and Pulled free @ 30,000 lbs. Good rotation out. Checked drive unit and was good. Flushed tight for easy. Flushed total of 4.5 m3 down tubing. Tubing on vacuum. Lowered rods and Landed. NO rotation down. Filled tubing and got pressure up to 3500 kPa and bled to 0 in 12 secs w/ fast backspin. Flushed flowline w/ remaining fluid. Started well and check pump action. 0- 1400 kPa in 3 secs. Casing open to shack. Well was running. Torque @ 2700 psi. Notified operations. Rig out equipment. Job Complete Final Cost $ 320.00 Start ticket time: 11:30 Ticket end time: 13:30
104/11-09-049-02W4 (X3) | 80041245 | <a href="a0yG0000000Ks2W" target="_self">112</a> | HORIZONTAL | 22/05/2018 1:58 PM | 320 | 1 | Flushby - Production Flush | Scorpion Scott 4409 Production Flush Travel to 104/11-9-49-2 W4 . Well was down. Loaded fluid as per requested. Rig up. Latched onto polish rod and Pulled free @ 30,000 lbs. Good rotation out. Checked drive unit and was good. Flushed tight for easy. Flushed total of 4.5 m3 down tubing. Tubing on vacuum. Lowered rods and Landed. Good rotation down. Filled tubing and got pressure up to 3500 kPa and bled to 0 in 10 secs w/ fast backspin. Flushed flowline w/ remaining fluid. Started well and check pump action. 0- 1400 kPa in 5 secs. Casing open to shack. Well was running. Torque @ 2800 psi. Notified operations. Rig out equipment. Job Complete Final Cost $ 320.00 Start ticket time: 9:30 Ticket end time: 11:30
103/01-03-049-02W4 (D5) | 80041106 | <a href="a0yG0000000fP7Y" target="_self">104</a> | HORIZONTAL | 20/05/2018 2:06 PM | 400 | 3 | Flushby - Torqued Flush | Scorpion Scott 4409 Torque Flush Travel to 103/1-3-49-2 W4 . Well was down. Loaded fluid as per requested. Rig up. Latched onto polish rod and Pulled free @ 30,000 lbs. Good rotation out. Checked drive unit and was good. Flushed tight for easy. Flushed total of 4.5 m3 down tubing. Tubing on vacuum. Lowered rods and Landed. Good rotation down. Filled tubing and got pressure up to 3500 kPa and bled to 0 in secs w/ backspin. Flushed flowline w/ remaining fluid. Started well and check pump action. 0- 1400 kPa in 12 secs. Casing open to shack. Well was running. Torque @ 3400 psi. Notified operations. Rig out equipment. Job Complete Final Cost $ 400.00 Start ticket time: 7:00 Ticket end time: 9:30
100/04-31-048-03W4 SWB | 80040015 | <a href="a0yG0000000Ks2W" target="_self">112</a> | DIRECTIONAL | 19/05/2018 11:33 AM | 342 | 0 | Flushby - Drivehead Change | Drive in, well was down upon arrival, load fluid has per job details, spot and rig up, pull rods free @ 10,000lbs w/good rotation, flush tubing w/4m3, land rods w/good rotation, remove old drive, install new OilLift drive, pressure test 500-400psi in 60 seconds w/no backspin, push flow line, rig out, start up well, screw test 0-200psi in 60 seconds, notify operator. Job Complete. Flushby Cost $342.00 Flushby start time 14:15 Flushby end time 16:30
102/01-03-049-02W4 (D6) | 80041107 | <a href="a0yG0000000fP7Y" target="_self">104</a> | HORIZONTAL | 19/05/2018 10:35 AM | 88 | 0 | Pressure Truck - Well Load
100/03-04-049-02W4 SWB | 80040016 | <a href="a0yG0000004Pwc5" target="_self">117</a> | VERTICAL | 17/05/2018 7:20 AM | 304 | 0 | Flushby - Torqued Flush | Travel in, well was down upon arrival, load fluid has per operations, perform pre-job checklist. Rig up. Pulled rods free @ 28,000lbs w/good rotation, test drive head (Good), flushed w/5m3 total, land rods w/good rotation, pressure test 500psi and held for 60 seconds, push flow line, start up well, no screw test due to washed out flow line valve at wellhead but fluid at surface, rig out, notify operations. Job complete. Final Cost $304.00 Ticket start time 08:00 Ticket end time 10:00
100/03-25-050-01W4 SWB | 80029712 | <a href="a0yG0000000Ks27" target="_self">108</a> | DIRECTIONAL | 16/05/2018 11:10 AM | 380 | 0 | Flushby - Torqued Flush | Travel in, well was down upon arrival, load fluid has per operations, perform pre-job checklist. Rig up. Latch onto rods and pull rods free @ 35,000lbs w/good rotation, test drive head (good), flushed w/5m3 total, land rods w/good rotation, pressure test 500-400psi in 60 seconds w/no backspin, push flow line, rig out, start up well, screw test 0-200psi in 90 seconds, notify operations. Note: Rod clamp slipped prior to starting job. After job was complete installed new clamp. Job complete. Final Cost $380.00 Ticket start time 12:45 Ticket end time 15:15
100/12-07-049-02W4 (C2) | 80042526 | <a href="a0yG0000004Pwc5" target="_self">117</a> | HORIZONTAL | 16/05/2018 7:57 AM | 5859.95 | 2 | Rod Servicing - Rigless Fishing | 10:30 ? 11:30 Move equipment from last location to this location. Lifting Solutions loaded fluid. 11:30 ? 11:45 ? Locked out well.Safety Meeting/Hazard assessment with all personal on location. Discuss task at hand, fit for duty policy, moving parts, pinch points, overhead loads, spotting equipment, LEL's, well pressures, use of tag lines, Rigging in/out equipment, lease conditions, muster point, safety slings, smoking area, lifting heavy objects, tag lines, ERP, Work duties, PPE, Proper grounding of equipment, Weather conditions, personal on location, pumping fluids, packing up and checking well for H2S, checking pressures on well, See attached Site Specific 11:45 ? 12:00 ? Sweep lease (GOOD). Check well pressures tubing was 0, casing ? 200 kPa. Spot and RU Lifting Solutions flushby according to AEB, OH&S, Husky regs and company policies. Pressure test and function test rod bag (Good). 12:00 ? 13:00 ? Latched onto polish rod and had string weight of 2500 lbs. Stripped off wellhead drive. **** Packing packed off on drive unit. Talked to operations and had Brightling bring out rebuilt drive to replace.*****Installed rod BOP and saver, function tested and was good. POOH w/ 46? Polish rod, Pulled 2 -31.7 x 25.4 mm pin pony rod(1?,6?) and 1 ? 31.7 x 25.4 mm sucker rod. Rigged in gripper unit. Function tested all equipment and was good. Rig in Rod guide, rod reel and TMX, Function test brake on TMX (Good). POOH w/ 28.6 mm 800 C pro- rod string to break (460.0 m). Cap well. No wear on pro-rod. Clean break. Very little pitting on pro-rod. 13:00 ? 14:00 ? Welder arrived on location. Reviewed hazard assessment and task at hand. Weld fish pin on bottom of pro-rod. Let weld cool and assemble overshot. Brightling rep dropped of new drive head and loaded old one. 14:00 ? 15:00 ? RIH w/overshot w/ 1 1/8? grapple and pro-rod. Pick up pony rods, and polish rod, install rod spinner, Latched overshot onto fish, pull rotor from stator @ 6.0 daN with good rotation, tubing went on vaccum, lay out polish rod and sucker rod, POOH w/pro-rod to fish. Removed overshot. Ran top section and bottom section out to welder. 15:00 ? 15:45 ? Welded 28.6 mm pro-rod together and let cool. 15:45 ? 17:00 ? RIH w/ 460 m of 28.6 mm 800 C pro-rod. Rigged out rod reel and rod guide, put accelerator away.RIH w/ 1 ? 31.7 mm x 25.4 mm sucker rod, 2 ? 31.7 x 25.4 mm pony rods (6?,1?) and 46? polish rod. Space out rod string has per manufactures specs. (24? plus stretch) Remove rod BOP, install drive head, tighten rod clamps, tie in and pressure test pump to 3500kpa(Good). Push remaining fluid down flow line. 17:00 ? 17:30 - Rig out Lifting Solutions flushby, Clean up location. Operator was on location to start up well, Sign Vendor invoices and release all services. Attach ERP, Site Specific and invoices in salesforce. Job Complete. Est Cost to date: $5859.95
102/16-05-049-02W4 (A1) | 80041144 | <a href="a0yG0000004Pwc5" target="_self">117</a> | HORIZONTAL | 2018-10-05 16:52 | 228 | 1 | Flushby - Torqued Flush | Travel to location, well was down upon arrival, load fluid has per operations, perform pre-job checklist. Rig up, pull rods free @ 30,000lbs w/good rotation, check drive head (Good), flushed w/6m3 total, landed rods w/no rotation, , pressure test 500-200psi in 60 seconds w/backspin, rig out, start up well, screw test 0-200psi in 10 seconds, notify operations. Job complete. Final Cost $228.00 Ticket start time 7:00 Ticket end time 8:30
100/15-31-051-01W4 SWB | 80046860 | <a href="a0yG0000000Ks27" target="_self">108</a> | VERTICAL | 2018-09-05 12:48 | 380 | 0 | Flushby - Torqued Flush | Travel in, well was down upon arrival, load fluid has per operations, perform pre-job checklist. Rig up. Pulled rods free @ 20,000lbs w/good rotation, test drive head (Good), tight flush for 1.6m3 (40mins), flushed w/5m3 total, land rods w/no rotation, pressure test 500-400psi in 60 seconds w/no backspin, push flow line, start up well, screw test 0-200psi in 5 seconds, rig out, notify operations. Job complete. Final Cost $380.00 Ticket start time 15:45 Ticket end time 18:15
102/01-03-049-02W4 (D6) | 80041107 | <a href="a0yG0000000fP7Y" target="_self">104</a> | HORIZONTAL | 2018-06-05 10:53 | 176 | 0 | Pressure Truck - Well Load
100/15-31-051-01W4 SWB | 80046860 | <a href="a0yG0000000Ks27" target="_self">108</a> | VERTICAL | 2018-02-05 16:43 | 3567.25 | 1 | Coil Tubing Unit - Rod Side Entry | DLM CTU unit 701 arrived . DLM Flushby #125 loaded fluid and arrived on location. Locked out well and burner was off. Hold pre-job Safety meeting with all personal on location and sign in, Check area for H2S, LEL?s, Oxygen levels and lease conditions. MORU CTU & Flushby according to AEB, OH&S, Husky regs and company policies. Performed pre-job check on location and made sure well was locked out and burner off. Check pressures casing was TSTM, tubing was 0 . Bled off casing and was dead. Function test safety equipment. Rods were pulled free from previous flushby. Tie in and try to flush tubing but unsuccessful. Pressure test tubing to 500psi(Good)and push flow line. Remove cap from wellhead. Pulled hanger w/ polish rod and rig in Y-Tool complete w/ rod BOP and injector, PT BOP and RIH w/19mm coil. Thick oil returns all way in hole and slow going for coil. Coil tagged @ 530 mkb, Work coil down to 534.0 mKB. Ran coil down to tagbar @ 539.0 mKB Tubing went on hard vacuum. Flush tubing w/ 4.0 m3 of produced water. POOH w/coil and rig out coil unit, space out rod string has per manufactures specs( 18? plus stretch) remove Y-tool and install drive head. Pulled rotor out of stator. Connected to tubing. Pumped 3.0 m3 of oil down tubing. Landed rods. good rotation. Pressure tested to 3500 kPa, Good. Held solid. Presco worked @ 3500 kPa. Flushed remaining down flowline. Rigged out flushby. Started well. RPM @ 98, Torque @ 614 . Checked pump action, 0 ? 1400 kPa in 20 secs. Casing open to shack. Notified operations that well was running. Attach all Documentation in Salesforce Final Cost: $3567.25
100/15-31-051-01W4 SWB | 80046860 | <a href="a0yG0000000Ks27" target="_self">108</a> | VERTICAL | 2018-02-05 13:41 | 456 | 0 | Flushby - Torqued Flush | Jason Unit 125. DLM Torque Flush Travel to 100/15-31-51-1W4.Shut well down. Torque was @ 2100 psi Load fluid as per operator?s request. Perform pre-job checklist. Rig up. Latched onto to rods and worked free @ 38,000 lbs. Good Rotation out. Check drive and was good. Ried to pump down tubing and held solid right away @ 3500 kPa. Tried to surge tubing with pressure to get on vacuum. Still would not flush. Bled off pressure and tried to land. Tagging top of pump. Talked with WSS and decided to hang rods and coil well. Waited for well to stop flowing up tubing. Removed drive and polish rod. Hung rods and capped wellhead. Laid out polish rod. Shut in well. Flushed fluid down flowline. Job complete. Final Cost $ 456.00 Ticket start time 15:00 Ticket end time 18:00
102/01-10-051-01W4 SWB | 80151869 | <a href="a0yG0000000Ks27" target="_self">108</a> | VERTICAL | 2018-02-05 10:22 | 220 | 1 | Pressure Truck - Injectivity Test | no pressure while pumping
100/03-25-048-02W4 (B1) | 80150418 | <a href="a0yG0000000fP7Y" target="_self">104</a> | HORIZONTAL | 2018-02-05 09:37 | 456 | 0 | Flushby - Production Flush | Jason Unit 125. DLM Production Flush Travel to 100/3-25-48-2W4. Well was down. Load fluid as per operator?s request. Perform pre-job checklist. Rig up. Latched onto to rods and pulled free @ 20,000 lbs. Good Rotation out. Flushed easy. Flushed 7.0 m3 down tubing. Mechanic on location, changed hoses on drive and set compensator. Lowered rods. No rotation down. Filled tubing and pressure tested to 3500 kPa. Bled down to 1400 kPa in 60 secs w/ back spin. Started well. Torque was @ 2100 psi. Checked pump action, 0 ? 1400 kPa in 3 secs. Rigged out flushby. Casing open to shack. Notified operations. Job complete. Final Cost $ 456 Ticket start time 10:30 Ticket end time 13:30
100/03-25-048-02W4 (B1) | 80150418 | <a href="a0yG0000000fP7Y" target="_self">104</a> | HORIZONTAL | 2018-01-05 11:52 | 418 | 0 | Flushby - Start-Up Flush | Jason Unit 125. DLM Start Up Flush Travel to 100/3-25-48-2W4. Well was down. Load fluid as per operator?s request. Perform pre-job checklist. Rig up. Latched onto to rods and pulled free @ 38,000 lbs. Good Rotation out. Check drive and had a oil leak on hose fitting , notified operations about this and flagged hose for operations to have fixed. Flushed easy. Flushed 8.0 m3 down tubing. Lowered rods. No rotation down. Filled tubing and pressure tested to 3500 kPa. Bled down to 1400 kPa in 60 secs w/ back spin. Started well. Torque was @ 2100 psi. Checked pump action, no gauge in flowline, but checked flowline and had production. Rigged out flushby. Casing open to shack. Notified operations. Job complete. Final Cost $ 418.00 Ticket start time 13:00 Ticket end time 15:45
100/06-15-051-01W4 SWB | 80071101 | <a href="a0yG0000000Ks27" target="_self">108</a> | VERTICAL | 30/04/2018 11:33 AM | 228 | 0 | Flushby - Torqued Flush | Travel in, kick out well, load fluid has per operations, perform pre-job checklist. Rig up. Pulled rods free @ 30,000lbs w/good rotation, test drive head (Good), flushed w/3.5m3 total, land rods w/good rotation, pressure test 500psi and held for 60 seconds, push flow line, start up well, screw test 0-200psi in 20 seconds, rig out, notify operations. Job complete. Final Cost $288.00 Ticket start time 14:00 Ticket end time 15:30 15:00-15:30-Travel back to base
100/12-01-051-01W4 SWB | 80043792 | <a href="a0yG0000000Ks27" target="_self">108</a> | VERTICAL | 29/04/2018 3:02 PM | 3415 | 1 | Coil Tubing Unit - Rod Side Entry | Hold pre-job Safety meeting with all personal on location and sign in, Check area for H2S, LEL?s, Oxygen levels and lease conditions, MORU CTU & Flushby according to AEB, OH&S, Husky regs and company policies. Check well pressures, casing was 0kpa, tubing was TSTM, function test safety equipment, rods were pulled free from previous flushby and hung in wellhead, tie in and pressure test tubing (Good) and push flow line, remove blo-plug and rod hanger from wellhead, install Y-tool and injector, pressure test rod BOP (Good), grab circulation and RIH w/coil, coil tagged @ 553mkb, work coil down through stator and tubing went on vac, flush tubing w/2.5m3 of produced water, Pooh with coil, remove Y-tool, space out rod string to manufactures specs, install drive head, pressure test tubing to 500psi (Good), rig out equipment, start up well, RPM @ 80, Torque @ 600psi, notify operations. Final Cost $3415.00
100/14-04-049-02W4 SWB | 80151868 | <a href="a0yG0000000Ks2W" target="_self">112</a> | VERTICAL | 29/04/2018 9:08 AM | 304 | 0 | Flushby - Torqued Flush | Travel in, kick out well, load fluid has per operations, perform pre-job checklist. Rig up. Pulled rods free @ 31,000lbs w/good rotation, test drive head (Good), flushed w/4m3 total, land rods w/good rotation, pressure test 500-100psi in 60 seconds w/backspin, push flow line, start up well, screw test 0-200psi in 5 seconds, rig out, notify operations. Job complete. Final Cost $304.00 Ticket start time 16:00 Ticket end time 18:00 17:30-18:00-Travel back to base
100/12-01-051-01W4 SWB | 80043792 | <a href="a0yG0000000Ks27" target="_self">108</a> | VERTICAL | 29/04/2018 8:01 AM | 380 | 0 | Flushby - Start-Up Flush | Travel in, well was down upon arrival, load fluid has per operations, perform pre-job checklist. Rig up. Pulled rods free @ 24,000lbs w/good rotation, test drive head (Good), try to flush tubing but unsuccessful, pressured up to 500psi and held solid, remove drive head, hang rods in well, cap well and lay out polish rod, rig out, notify operations. Well will need a coil. Job complete. Final Cost $380.00 Ticket start time 13:30 Ticket end time 16:00
100/15-31-051-01W4 SWB | 80046860 | <a href="a0yG0000000Ks27" target="_self">108</a> | VERTICAL | 29/04/2018 7:23 AM | 684 | 0 | Flushby - Torqued Flush | Travel in, well was down upon arrival, load fluid has per operations, perform pre-job checklist. Rig up. Pulled rods free @ 33,000lbs w/good rotation, test drive head (Good), tight flush for 3m3 @ 50L/min (1hr), flushed w/5m3 total, land rods w/good rotation (took 30mins to land the last 2?), pressure test 500psi held solid for 60 seconds, push flow line, start up well, screw test 0-200psi in 5 seconds, rig out, notify operations. Job complete. Final Cost $684.00 Ticket start time 7:45 Ticket end time 12:00
104/02-25-048-02W4 (B6) | 80150358 | <a href="a0yG0000000fP7Y" target="_self">104</a> | HORIZONTAL | 28/04/2018 1:55 PM | 304 | 0 | Flushby - Production Flush | Jason Unit 125 Travel in, well was down upon arrival, load fluid has per operator, perform pre-job checklist. Rig up, pull rods free @ 15,000lbs w/poor rotation, check drive head (Good), flushed w/83 total, landed rods w/no rotation, pressure test 500-0psi in 5 seconds w/no backspin, rig out, start up, no screw test checked 1? flow line valve and tubing was on vac, checked it again in 5 mins and tubing was still on a vac, discuss w/operator and left well shut in, suspect small hole in tubing or worn pump. Job complete. Final Cost $304.00 Ticket start time 15:30 Ticket end time 17:30
105/01-25-048-02W4 (A8) | 80028386 | <a href="a0yG0000000fP7Y" target="_self">104</a> | HORIZONTAL | 28/04/2018 11:08 AM | 304 | 0 | Flushby - Production Flush | Jason Unit 125 Travel in, kick out well, load fluid has per operator, perform pre-job checklist. Rig up, pull rods free @ 18,000lbs w/good rotation, check drive head (Good), flushed w/7m3 total, landed rods w/no rotation, gave rods a 6?? lift, pressure test 500-0psi in 15 seconds w/backspin, rig out, start up, screw test 0-200psi in 1 second, notify operations. Job complete. Final Cost $304.00 Ticket start time 13:30 Ticket end time 15:30
102/01-10-051-01W4 SWB | 80151869 | <a href="a0yG0000000Ks27" target="_self">108</a> | VERTICAL | 27/04/2018 3:17 PM | 304 | 1 | Flushby - Torqued Flush | Travel in, well was down upon arrival, load fluid has per operations, perform pre-job checklist. Rig up. Pulled rods free @ 20,000lbs w/good rotation, test drive head (Good), flushed w/4m3 total, land rods w/good rotation, pressure test 500-100psi in 30 seconds w/no backspin, push flow line, start up well, screw test 0-200psi in 180 seconds, rig out, notify operations. Job complete. Final Cost $304.00 Ticket start time 7:30 Ticket end time 9:30
102/01-10-051-01W4 SWB | 80151869 | <a href="a0yG0000000Ks27" target="_self">108</a> | VERTICAL | 23/04/2018 2:37 PM | 176 | 0 | Pressure Truck - Well Load
100/02-25-048-02W4 (B3) | 80150416 | <a href="a0yG0000000fP7Y" target="_self">104</a> | HORIZONTAL | 21/04/2018 12:15 PM | 5999.45 | 4 | Rod Servicing - Rigless Fishing | 07:00 - 07:15 - Safety Meeting/Hazard assessment with all personal on location. Discuss task at hand, fit for duty policy, moving parts, pinch points, overhead loads, spotting equipment, LEL's, well pressures, use of tag lines, Rigging in/out equipment, lease conditions, muster point, safety slings, smoking area, lifting heavy objects, tag lines, ERP, Work duties, PPE, Proper grounding of equipment, Weather conditions, personal on location, pumping fluids, checking pressures on well, see attached Site Specific. 07:15 - 07:30 - Check for H2S (0ppm), LEL (0%), CO (0%) and O2 (20.9%). Conducted daily inspections, check equipment is grounded, test air kill and alert horn ?OK. Rod BOP function check - OK, Crown Saver function tested ?OK. Rod BOP Pressure test (April 17/18), BOP Drill (April 19/18), Man Down Drill (April 11/18), Rig Inspection (April 23/18). Check well pressure, SITP-0, SICP-150kPa. 07:30 - 07:45 - Lock out well, MORU, according to AEB, OH&S, Husky regulations and company policies. 07:45 - 14:30 - Latch onto polish rod and check string weight (250lbs), ND top drive, NU rod BOP, lifted polish rod, just polish rod/ change-over box at surface, checked/ chased threads, RIH w/ polish rod and 4 rods, no tag (DOUBLE BREAK), talked with engineer (Nick Mintoft), ordered fishing string, wait on fishing string, spotted fishing string, PU/ RIH w/ rods to fish (46 rods total), pulled and laid down fishing string, clamped off Prorod, RI X-CEL, POOH w/ Prorod to break (348m), spooled out to awaiting welding services, welded fish pin, RIH w/ overshot, Prorod and rods to fish top, latched onto fish, pulled to Prorod, RI X-CEL, flushed w/ 3m3. POOH w/ Prorod to fish, spotted both ends for awaiting welding services, welded ends together. RIH w/ Prorod/ rod/ ponies/ polish rod, spaced out to pump specs, landed on bottom, ND rod BOP, NU top drive, installed polish rod clamp, filled tubing, pressure tested downhole and surface equipment (backspin). 14:30 - 15:00 - Rig out, remove lockouts, clean up any lease debris, sign vendor invoices and release all services. Attach ERP, Site Specific and invoices in salesforce. Turn over to operations for start-up. Job Complete Final Cost $5,999.45
105/07-35-048-02W4 (G1) | 80041702 | <a href="a0yG0000000fP7Y" target="_self">104</a> | HORIZONTAL | 21/04/2018 9:49 AM | 6374.45 | 2 | Rod Servicing - Rigless Fishing | 06:00 ? 06:45 Move Lifting Solutions flushby rod rig from Lloydminster base to location. Load 7m3 on location. 06:45 ? 07:00 - Safety Meeting/Hazard assessment with all personal on location. Discuss task at hand, fit for duty policy, moving parts, pinch points, overhead loads, spotting equipment, LEL's, well pressures, use of tag lines, Rigging in/out equipment, lease conditions, muster point, safety slings, smoking area, lifting heavy objects, tag lines, ERP, Work duties, PPE, Proper grounding of equipment, Weather conditions, personal on location, pumping fluids, packing up and checking well for H2S, checking pressures on well, See attached Site Specific? 07:00 ? 07:05 ? Sweep lease (GOOD). Check well pressures tubing was 0, casing ? 70 kPa. 07:05 ? 07:25 - Spot and RU Lifting solutions flushby rod rig and according to AEB, OH&S, Husky regs and company policies. Pressure test and function test rod bag (Good). 07:25 ? 08:15 ? Latch onto rod string and check string weight (3.0 daN), Remove drive head and install rod bag, function test rod bag, safety brake and skates. POOH w/ 46? polish rod , 3 ? 31.7 mm x 25.4 mm Pony rods (1?,2?,2?) and 1 ? 31.7 x 25.4 mm pin sucker rod. Rig in Rod guide, rod reel and TMX, Function test brake on TMX (Good). POOH w/ 28.6 mm 620 C pro- rod string to break (655.0 m). **** Pro-rod was worn down to 15/16? from 342 ? 590 and worn down to 7/8? from 590 to 650.0 m. Worn to ¾ ? from 650 ? 655.0 m @ break. Clean break. Cap well. Talked with engineer and he wanted to run Husky stock 25.4 mm 620C back in well. ***** Ordered rod string for well as per engineer?s request. Welder had arrived on location and reviewed Hazard Assessment, Discuss spacing for Ronin fusion welder, Tailing out pro-rod to fusion welder and tailing rod back to rig, PPE for fusion welding, Welding procedures, Spotting fusion welder on muddy location, See attached Site Specific? 08:15 ? 09:15 - Weld fish pin on bottom of pro-rod. Let weld cool and assemble overshot. 09:15 ? 11:00 - RIH w/overshot w/ 3/4? grapple and pro-rod. Pick up pony rods, and polish rod, install rod spinner, Latched overshot onto fish, pull rotor from stator @ 6.0 daN with good rotation, tie in and flush tubing w/3.0 m3 of hot produced water, lay out polish rod and sucker rod, POOH w/pro-rod to fish, Remove overshot from pro-rod. Pulled remaining 100 m of pro-rod. Pro-rod string was junk. Pulled and checked shear and rotor. Rotor was good. RIH w/ rotor, 1 ? 31.7 x 25.4 mm sucker rod and Plainsman 40 K shear, 11:00 ? 13:15 ? Waited for Husky stock pro-rod string to arrive. *** Ger Vee driver turned down wrong road and could not get back up hill on RR 21 because it was too soft. Ordered tractor and came and pulled him up the hill. Ger Vee covered tractor invoice. ***** 13:15 ? 15:00 ? Reviewed hazard assessment w/ Gee Vee personal and discussed spotting on location. Spotted truck on location. RIH w/ 746.0 m of 25.4 mm 620 C Husky Stock pro-rod. Ger Vee loaded old pro-rod and took back to town to be sheared. Rigged out rod reel and rod guide, put accelerator away and RIH w/ 2 ? 31.7 mm x 25.4 mm sucker rod, 2 ? 31.7 x 25.4 mm pin pony rod (8?,1?) and 46? polish rod. Space out rod string has per manufactures specs. (24? plus stretch) Remove rod BOP, install drive head, tighten rod clamps, tie in and pressure test pump to 3500kpa(Good). Push remaining fluid down flow line. 15;00 ? 15:30 - Rig out AECOM flushby, Clean up location. Started up well. RPM @ 86 and torque @ 1900 psi. Notified control room and operator. All was good. Sign Vendor invoices and release all services. Attach ERP, Site Specific and invoices in salesforce. Job Complete. Final Cost $ 6374.45
105/07-35-048-02W4 (G1) | 80041702 | <a href="a0yG0000000fP7Y" target="_self">104</a> | HORIZONTAL | 20/04/2018 7:59 PM | 304 | 1 | Flushby - Production Flush | Jason Unit 125 Travel in, well was down upon arrival, load fluid has per operator, perform pre-job checklist. Rig up, pull rods free w/no rotation, string weight is 6900lbs, land rods w/no rotation, pump 5m3 down tubing to catch pressure, pressure test 500-0psi in 60seconds w/no backspin, rod string weight should be 9400lbs, suspect broken rods, rig out and notify operations. Job complete. Final Cost $304.00 Ticket start time 8:00 Ticket end time 10:00
105/07-35-048-02W4 (G1) | 80041702 | <a href="a0yG0000000fP7Y" target="_self">104</a> | HORIZONTAL | 20/04/2018 7:11 AM | 304 | 0 | Flushby - Torqued Flush | Don 124 Travel in, well was down upon arrival, load fluid has per operations, perform pre-job checklist. Rig up. Latch onto rods, soon has rod clamp was lifted off the drive head the rods began to backspin, pulled rods free @ 15,000lbs, the top drive head seal is leaking gear oil, the stuffing box is beginning to leak and the hydraulic couplers on the drive head are starting to leak, discussed w/operator and he will get the drive head changed out, flushed tubing w/7m3, land rods w/good rotation, no pressure test due to stuffing box leaking, left well down until drive head is changed, rig out. Job complete. Final Cost $304.00 Ticket start time 7:30 Ticket end time 9:30
104/16-05-049-02W4 (A3) | 80041090 | <a href="a0yG0000004Pwc5" target="_self">117</a> | HORIZONTAL | 19/04/2018 7:22 AM | 2252.25 | 0 | Rod Servicing - Rigless Fishing | 12:00 - 12:15 - Safety Meeting/Hazard assessment with all personal on location. Discuss task at hand, fit for duty policy, moving parts, pinch points, overhead loads, spotting equipment, LEL's, well pressures, use of tag lines, Rigging in/out equipment, lease conditions, muster point, safety slings, smoking area, lifting heavy objects, tag lines, ERP, Work duties, PPE, Proper grounding of equipment, Weather conditions, personal on location, pumping fluids, checking pressures on well, see attached Site Specific. 12:15 - 12:30 - Check for H2S (0ppm), LEL (0%), CO (0%) and O2 (20.9%). Conducted daily inspections, check equipment is grounded, test air kill and alert horn ?OK. Rod BOP function check - OK, Crown Saver function tested ?OK. Rod BOP Pressure test (April 17/18), BOP Drill (April 19/18), Man Down Drill (April 11/18), Rig Inspection (March 21/18). Check well pressure, SITP-VAC, SICP-200kPa. 12:30 - 12:45 - Lock out well. MORU, according to AEB, OH&S, Husky regulations and company policies. 12:45 - 13:30 - Latch onto polish rod and check string weight (Full string weight, Rotation up and Down full length), flushed 2m3, landed polish rod, flushed 5m3, no pressure and no rotation (backspin) observed while pumping, possible hole or blown drain, talked with field coordinator, engineer and operator. 13:30 - 14:00 - Rig out, remove lockouts, clean up any lease debris, sign vendor invoices and release all services. Attach ERP, Site Specific and invoices in salesforce. Turn over to operations. Job Complete. Final Cost $2252.25
102/11-09-049-02W4 (X1) | 80041243 | <a href="a0yG0000000Ks2W" target="_self">112</a> | HORIZONTAL | 19/04/2018 1:42 AM | 370 | 0 | Flushby - Diagnostic Flush | Leroy Lifting Solutions Unit 500 Diagnostic flush Lifting solutions was on well next to this one on pad for rigless fishing job and already loaded w/ 7.0 m3 H2O as per operator?s request. Moved over to this well at WSS request, in case it was parted rods and they could fix right away. Well was down. Locked out well. WSS on location. Rig Up flushby. Pull rods free @ 24,000lbs w/ poor rotation. Lowered rods down again right away and no rotation down. Filled tubing w/ 2.5 m3 and hit pressure. Took pressure to 3500 kPa and bled down to 0 in 10 secs with good backspin. Hard to tell if hole because of pump size. Unlatched from rods and operations started well and checked pump action. Had to fill tubing again while well pumped. Stopped pumping when tubing full again after 1.0 m3. Checked pump action and would not bluid over 140 kPa on tubing. **** Possible pump badly worn or small hole in tubing. **** Operations shut down well. Flushed remaining fluid down flowline and rigged out flushby rod rig. **** WSS notified engineer about well and will have service rig come to well. ****** Job complete. Final Cost $ 370.00 Ticket start time 09:30 Ticket end time 11:00
103/11-09-049-02W4 (X2) | 80041244 | <a href="a0yG0000000Ks2W" target="_self">112</a> | HORIZONTAL | 17/04/2018 7:29 AM | 1989.45 | 4 | Rod Servicing - Rigless Fishing | 08:00 - 08:15 - Safety Meeting/Hazard assessment with all personal on location. Discuss task at hand, fit for duty policy, moving parts, pinch points, overhead loads, spotting equipment, LEL's, well pressures, use of tag lines, Rigging in/out equipment, lease conditions, muster point, safety slings, smoking area, lifting heavy objects, tag lines, ERP, Work duties, PPE, Proper grounding of equipment, Weather conditions, personal on location, pumping fluids, checking pressures on well, see attached Site Specific. 08:15 - 08:30 - Check for H2S (0ppm), LEL (0%), CO (0%) and O2 (20.9%). Conducted daily inspections, check equipment is grounded, test air kill and alert horn ?OK. Rod BOP function check - OK, Crown Saver function tested ?OK. Rod BOP Pressure test (April 17/18), BOP Drill (April 19/18), Man Down Drill (April 11/18), Rig Inspection (March 21/18). Check well pressure, SITP-70, SICP-200kPa. 08:30 - 08:45 - Lock out well. MORU, according to AEB, OH&S, Husky regulations and company policies. 08:45 - 09:30 - Latch onto polish rod and check string weight (250lbs), ND top drive, NU rod BOP, lifted polish rod, just polish rod at surface, checked/ chased threads, RIH w/ polish rod and 1 rod, no tag (DOUBLE BREAK), pulled and layed down rod and polish rod, talked with Engineer (Andrea Schmidt), discision to bring in service rig, secured well. 09:30 - 10:00 - Rig out, remove lockouts, clean up any lease debris, sign vendor invoices and release all services. Attach ERP, Site Specific and invoices in salesforce. Turn over to operations. Job Complete. Final Cost $1989.45 ***As per Engineers request for service rig***
102/16-05-049-02W4 (A1) | 80041144 | <a href="a0yG0000004Pwc5" target="_self">117</a> | HORIZONTAL | 14/04/2018 9:02 PM | 304 | 1 | Flushby - Torqued Flush | Jaxom unit 126. DLM Torque Flush Travel to 102/16-5-49-2W4. Well was down. Performed pre-job checklist on well. Load fluid as per job details. Set Scada. Rig up. Pull rods free @ 35,000lbs w/ Good rotation. Checked drive and was good. Flushed easy, Flushed 6.0 m3 down tubing and was on vacuum. Landed rods and had No rotation down. Filled and pressure tested to 3500 kPa. Bled to 2100 kPa in 60 secs w/ NO backspin. Flushed flowline w/ remaining. Rigged out equipment. Started well and checked pump action. 0 ? 1400 kPa in 60 secs. Torque @ 1100 psi. Well pumping. Notified operations. Job complete. Final Cost $304.00 Ticket start time : 10:45 Ticket end time : 12:45
102/01-10-051-01W4 SWB | 80151869 | <a href="a0yG0000000Ks27" target="_self">108</a> | VERTICAL | 13/04/2018 7:49 AM | 418 | 0 | Flushby - Production Flush | Brad unit 116, Travel in, no fluid on location had to go to 14-10-51-1w4 to load fluid, travel back to location, kick out well, perform pre-job checklist. Rig up. Pulled rods to 800lbs w/good rotation, flushed w/4m3, landed w/good rotation down, pressure test 500-0psi in 25 seconds w/no backspin, push flow line, start up well, unable to get a screw test, well turning very slow, there was fluid @ the test valve but the pressure wouldn?t build up on the gauge, rig out and notify operations. Job complete. Final Cost $418.00 Ticket start time 11:30 Ticket end time 14:15
100/08-20-049-02W4 SWB | 80025703 | <a href="a0yG0000000Ks27" target="_self">108</a> | DIRECTIONAL | 2018-12-04 18:22 | 342 | 1 | Flushby - Torqued Flush | Jaxom Unit #126 Travel in, well was down upon arrival, load fluid has per operations, perform pre-job checklist. Rig up. Pulled rods free @ 18,000lbs w/good rotation, test drive head (Good), flushed w/4m3 total, land rods w/good rotation, give rods a 6?? lift and tighten rod clamp, pressure test 500-0psi in 60 seconds w/backspin, check presco (Good), push flow line, start up well, screw test 0-200psi in 10 seconds, rig out, notify operations. Job complete. Final Cost $342.00 Ticket start time 7:00 Ticket end time 9:15
100/01-05-049-02W4 SWB | 80046128 | <a href="a0yG0000004Pwc5" target="_self">117</a> | VERTICAL | 2018-12-04 12:16 | 418 | 1 | Flushby - Start-Up Flush | Jaxom Unit #126 Travel in, well was down upon arrival, load fluid has per operations, perform pre-job checklist. Rig up. Pulled rods free @ 30,000lbs w/good rotation, test drive head (Good), flushed w/4m3 total, land rods w/good rotation, pressure test 500psi for 60 seconds, push flow line, start up well, screw test 0-200psi in 35 seconds, rig out, notify operations. Job complete. Final Cost $418.00 Ticket start time 9:15 Ticket end time 11:00
100/08-20-049-02W4 SWB | 80025703 | <a href="a0yG0000000Ks27" target="_self">108</a> | DIRECTIONAL | 2018-12-04 12:05 | 324 | 0 | Flushby - Torqued Flush | Aecom Travel in and load fluid has per job details. Rig up, latch onto rod string and pulled rods free @ 23,000lbs, w/good rotation, flush tubing w/4m3 total, land rods w/good rotation, pressure test 300-0psi in 15 seconds w/backspin, push flow line, try to start up well but every time you would hook up the presco the engine would die, tried resetting the presco several times and every time you would hook it up it would kill the engine, rid out and notify operations. Job complete. Final Cost $324.00 Ticket start time 12:30 Ticket end time 14:30
102/10-09-049-02W4 (Y4) | 80041227 | <a href="a0yG0000000Ks2W" target="_self">112</a> | HORIZONTAL | 2018-11-04 17:06 | 228 | 1 | Flushby - Start-Up Flush | Jason Unit 125 Travel in, well was down upon arrival, load fluid has per operator, perform pre-job checklist. Rig up, pull rods free @ 25,000lbs w/good rotation, check drive head (Good), flushed 4m3 total, landed rods w/good rotation, pressure test 500-300psi in 60 seconds w/backspin, rig out, start up, screw test 0-200psi in 1 second, notify operations. Job complete. Final Cost $228.00 Ticket start time 7:30 Ticket end time 9:00
103/01-03-049-02W4 (D5) | 80041106 | <a href="a0yG0000000fP7Y" target="_self">104</a> | HORIZONTAL | 2018-11-04 12:15 | 6881.85 | 8 | Rod Servicing - Rigless Fishing | 06:00 ? 07:00 Move AECOM flushby from Lloydminster base to location. Load 7m3 on location. 07:00 ? 07:15 - Safety Meeting/Hazard assessment with all personal on location. Discuss task at hand, fit for duty policy, moving parts, pinch points, overhead loads, spotting equipment, LEL's, well pressures, use of tag lines, Rigging in/out equipment, lease conditions, muster point, safety slings, smoking area, lifting heavy objects, tag lines, ERP, Work duties, PPE, Proper grounding of equipment, Weather conditions, personal on location, pumping fluids, packing up and checking well for H2S, checking pressures on well, See attached Site Specific? 07:15 ? 07:20 ? Sweep lease (GOOD). Check well pressures tubing was 0, casing ? 140 kPa. 07:20 ? 07:40 - Spot and RU AECOM flushby and Ronin TMX unit according to AEB, OH&S, Husky regs and company policies. Pressure test and function test rod bag (Good). 07:40 ? 08:45 ? Latch onto rod string and check string weight (3.25 daN), Remove drive head and install rod bag, function test rod bag, safety brake and skates. POOH w/ 52? polish rod , 3 ? 31.7 mm x 25.4 mm Pony rods (10?,4?,2?). Rig in Rod guide, rod reel and TMX, Function test brake on TMX (Good). POOH w/ 28.6 mm 620 C pro- rod string to break (798.0 m). Pro-rod was worn @ break. Clean break. Cap well. Cut out 3 m above break due to wear, rest of pro-rod was still good. 8:45 ? 09:00- Hazard Assessment, Discuss spacing for Ronin fusion welder, Tailing out pro-rod to fusion welder and tailing rod back to rig, PPE for fusion welding, Welding procedures, Spotting fusion welder on muddy location, See attached Site Specific? 09:00 ? 09:45 - Weld fish pin on bottom of pro-rod. Let weld cool and assemble overshot. 09:45 ? 11:30 - RIH w/overshot w/ 13/16? grapple and pro-rod. Pick up pony rods, and polish rod, install rod spinner, Latched overshot onto fish, pull rotor from stator @ 6.5 daN with good rotation, tie in and flush tubing w/3.0 m3 of hot produced water, lay out polish rod and sucker rod, POOH w/pro-rod to fish, Remove overshot from pro-rod. Ran top section and bottom section of pro-rod out to welder. Pulled and checked shear , 1 ? 31.7 x 25.4 mm sucker rod and rotor. Shear and rod were worn. Rotor was good. Replaced shear and sucker rod. RIH w/ rotor, 1 ? 31.7 x 25.4 mm sucker rod and New Plainman 40 K shear, 11:30 ? 12:30? Cut 2 m off below break due to wear, rest of pro-rod was still good. Welded 28.6 mm pro-rod together and let cool. Released welder. 12:30 ? 14:00 ? RIH w/ 816.0 m of 28.6 mm 620 C pro-rod. Rigged out rod reel and rod guide, put accelerator away and RIH w/ 1 ? 31.7 mm x 25.4 mm sucker rod, 2 ? 31.7 x 25.4 mm pin pony rod (4?,2?) and 52? polish rod. Space out rod string has per manufactures specs. (27? plus stretch) Remove rod BOP, install drive head, tighten rod clamps, tie in and pressure test pump to 3500kpa(Good). Push remaining fluid down flow line. 14;00 ? 14:30 - Rig out AECOM flushby, Clean up location. Started up well. RPM @ 215 and torque @ 2300 psi. Notified control room and operator. All was good. Sign Vendor invoices and release all services. Attach ERP, Site Specific and invoices in salesforce. Job Complete. Final Cost $ 6881.85
102/01-10-051-01W4 SWB | 80151869 | <a href="a0yG0000000Ks27" target="_self">108</a> | VERTICAL | 2018-09-04 16:01 | 88 | 0 | Pressure Truck - Well Load
100/15-23-050-03W4 SWB | 80045825 | <a href="a0yG0000000Ks2W" target="_self">112</a> | VERTICAL | 2018-07-04 14:31 | 266 | 0 | Flushby - Torqued Flush | Jaxom Unit #126 Travel in, well was down upon arrival, load fluid has per operations, perform pre-job checklist. Rig up. Pulled rods free @ 33,000lbs w/good rotation, test drive head (Good), flushed w/5m3 total, land rods w/good rotation, pressure test 500-300psi in 60 seconds, push flow line, start up well, screw test 0-200psi in 20 seconds, rig out, notify operations. Job complete. Final Cost $266.00 Ticket start time 16:15 Ticket end time 18:00
100/15-11-051-03W4 SWB | 80046666 | <a href="a0yG0000000Ks2W" target="_self">112</a> | VERTICAL | 2018-07-04 13:21 | 266 | 0 | Flushby - Production Flush | Jaxom Unit #126 Travel in, well was down upon arrival, load fluid has per operations, perform pre-job checklist. Rig up. Pulled rods free @ 14,000lbs w/good rotation, test drive head (Good), flushed tight for 1.3m3, flushed w/5m3 total, land rods w/good rotation, pressure test 500-200psi in 60 seconds, push flow line, start up well, screw test 0-200psi in 35 seconds, rig out, notify operations. Job complete. Final Cost $266.00 Ticket start time 14:30 Ticket end time 16:15
102/11-09-049-02W4 (X1) | 80041243 | <a href="a0yG0000000Ks2W" target="_self">112</a> | HORIZONTAL | 2018-07-04 09:22 | 228 | 0 | Flushby - Production Flush | Jason Unit 125 Travel in, kick out well, load fluid has per operator, perform pre-job checklist. Rig up, pull rods free @ 15,000lbs w/good rotation, check drive head (Good), flushed well w/6m3 total, land rods w/no rotation, pressure test 500-0psi in 30 seconds w/backspin, push flow line, rig out, start up well, screw test 0-200psi in 1 second, notify operations. Job complete. Final Cost $228.00 Ticket start time 11:00 Ticket end time 12:30
100/15-23-050-03W4 SWB | 80045825 | <a href="a0yG0000000Ks2W" target="_self">112</a> | VERTICAL | 2018-06-04 14:20 | 304 | 0 | Flushby - Torqued Flush | Jaxom Unit #126 Travel in, well was down upon arrival, load fluid has per operations, perform pre-job checklist. Rig up. Pulled rods free @ 30,000lbs w/good rotation, test drive head (Good), flushed w/5m3 total, land rods w/good rotation, pressure test 500-400psi for 60 seconds w/no backspin, push flow line, start up well, screw test 0-200psi in 60 seconds, rig out, notify operations. Job complete. Final Cost $304.00 Ticket start time 14:45 Ticket end time 16:45
100/15-31-051-01W4 SWB | 80046860 | <a href="a0yG0000000Ks27" target="_self">108</a> | VERTICAL | 2018-03-04 11:18 | 456 | 0 | Flushby - Torqued Flush | Jaxom Unit #126 Travel in, well was down upon arrival, load fluid has per operations, perform pre-job checklist. Rig up. Pulled rods free @ 35,000lbs w/good rotation, test drive head (Good), tight flush for 1.6m3, flushed w/4m3 total, land rods w/good rotation, pressure test 500psi for 60 seconds, push flow line, start up well, screw test 0-200[si in 20 seconds. rig out, notify operations. Job complete. Final Cost $456.00 Ticket start time 16:45 Ticket end time 19:45 Travel back to base
100/15-23-050-03W4 SWB | 80045825 | <a href="a0yG0000000Ks2W" target="_self">112</a> | VERTICAL | 2018-01-04 14:05 | 228 | 0 | Flushby - Torqued Flush | Jason Unit 125 Travel in, well was down upon arrival, load fluid has per operator, perform pre-job checklist. Rig up, pull rods free @ 38,000lbs w/good rotation, flushed tight for 0.5m3 then tubing went on vac, flushed well w/4m3 total, land rods w/good rotation, pressure test 500-400psi in 60 seconds w/backspin, push flow line, rig out, start up well, screw test 0-200psi in 15 second, notify operations. Job complete. Final Cost $228.00 Ticket start time 15:00 Ticket end time 16:30
108/08-05-049-02W4 (C7) | 80043125 | <a href="a0yG0000004Pwc5" target="_self">117</a> | HORIZONTAL | 2018-01-04 07:46 | 342 | 0 | Flushby - Production Flush | Jason Unit 125 Travel in, kick out well, load fluid has per operator, perform pre-job checklist. Rig up, pull rods free @ 10,000lbs w/good rotation, flushed well w/7m3 total, land rods w/poor rotation, pressure test 500-0psi in 10 seconds w/backspin, push flow line, rig out, start up well, screw test 0-200psi in 15 second, notify operations. Job complete. Final Cost $.00342 Ticket start time 11:00 Ticket end time 13:15
105/12-09-049-02W4 (W1) | 80041238 | <a href="a0yG0000000Ks2W" target="_self">112</a> | HORIZONTAL | 2018-01-04 07:42 | 3328.45 | 2 | Rod Servicing - Rigless Fishing | 06:30 ? 07:30 ? Move Lifting Solutions Flushby rod rig from base to location and load fluid. 07:30 ? 07:45 - Safety Meeting/Hazard assessment with all personal on location. Discuss task at hand, fit for duty policy, moving parts, pinch points, overhead loads, spotting equipment, LEL's, well pressures, use of tag lines, Rigging in/out equipment, lease conditions, muster point, safety slings, smoking area, lifting heavy objects, tag lines, ERP, Work duties, PPE, Proper grounding of equipment, Weather conditions, personal on location, pumping fluids, checking pressures on well, See attached Site Specific? Reviewed SOP on Rigless Fishing with crew. 07:45 ? 08:45 ? Lock out well. Sweep lease (Good). Check well pressures tubing was 0 kPa, casing - 700 kPa. No H2S. Tubing bled off to 0. Pumped 7.0 m3 down casing. Bled off casing and was dead. Loaded 7.0 m3 morfe of H2O from location. Spot and RU AECOM flushby according to AEB, OH&S, Husky regs and company policies. Pressure test and function test rod bag (Good). Function tested tested e-kills, alert horn and crown saver. All good. 08:45 ? 10:30 - Ronin welder arrived on location. Reviewed safety meeting and hazards assessment with welder. Latch onto rod string and check string weight (0.25 daN), No rotation up. Remove drive head and install rod bag and saver, function test, all good. POOH w/ 40? polish rod , and 1 ? 31.7 x 25.4 mm pony rod (6?). **** rods had backed off. ***** checked threads on bottom of pony and still good. Ran back in hole w/ 6? pony, 40? polish rod and 1 tag rod. Did not tag anything. Pro-rod has broken and backed off top rod , rod string has dropped down beside each other in tubing**** Notified engineer about well and said to leave it and they would send a Service Rig to the well**** Pulled out of hole w/ tag rod, polish rod and pony rod. Laid out polish rod and pony rod. Removed rod saver and BOP. Capped and secured well. 10:30 ? 11:00 - Rig out Lifting solutions flushby rod rig , Clean up location. Lifting solutions blew off fluid on location. Notified operator about well. Sign Vendor invoices and release all services. Attach ERP, Site Specific and invoices in salesforce. Job Complete. Final Cost $ 3328.45
102/01-10-051-01W4 SWB | 80151869 | <a href="a0yG0000000Ks27" target="_self">108</a> | VERTICAL | 2018-01-04 07:31 | 380 | 0 | Flushby - Production Flush | Don 125 Travel in, well was down upon arrival, load fluid has per operations, perform pre-job checklist. Rig up. Pulled rods free @ 10,000lbs w/good rotation, flushed w/6m3 total, land rods w/good rotation, pressure test 500-0psi in 30 seconds w/backspin, push flow line, start up well, screw test 0-200psi in 120 seconds, rig out, notify operations. Job complete. Final Cost $380.00 Ticket start time 11:30 Ticket end time 14:00
102/11-07-049-02W4 (C3) | 80042527 | <a href="a0yG0000004Pwc5" target="_self">117</a> | HORIZONTAL | 29/03/2018 6:44 PM | 4560 | 3 | Rod Servicing - Rigless Fishing | 06:30 - 07:15 - Safety Meeting/Hazard assessment with all personal on location. Discuss task at hand, fit for duty policy, moving parts, pinch points, overhead loads, spotting equipment, LEL's, use of tag lines, Rigging in/out equipment, lease conditions, muster point, safety slings, smoking area, lifting heavy objects, ERP, Work duties, PPE, Proper grounding of equipment, Weather conditions, pumping fluids, checking pressures on well, see attached Site Specific and load fluid, Loading fluid from surface tank. 07:15 - 07:25 - Sweep lease (GOOD). Check well pressure. 07:25 - 07:45 - Spot and RU rod rig according to AEB, OH&S, Husky regs and company policies. Pressure test and function test rod BOP (Good), crown saver, emergency shut downs and other associated safety equipment. 07:45 - 08:30 - Latch onto rod string and check string weight (4500lbs), Remove drive head, install rod BOP, POOH w/polish rod and sucker rods. Rig in Rod guide, rod reel, function test safety brake (Good). POOH w/28.6mm prorod rod to break (382m), rod was full gauge @ break, Cap well. 08:30 - 09:15 - Tail out broken prorod to fusion welder and weld on a fish pin, let weld cool and assemble over shot. 09:15 - 10:30- RIH w/overshot, prorod, pick up sucker rod and polish rod, latch overshot onto fish, work rotor from stator, tie in and flush tubing w/3m3 of produced water, POOH w/rods to overshot, remove overshot and tail out both ends of prorod to the fusion welder for a splice. 10:30 - 11:30 - Splice rod together and let weld cool. 11:30 - 13:00 - RIH w/prorod, rig out rod reel and rod guide, put accelerator away and RIH w/pony rods and polish rod. Space out rod string has per manufactures specs. Remove rod BOP, install drive head, tighten rod clamps, tie in and pressure test pump to 3500kpa (Good). Push remaining fluid down flow line. Rig out all associated equipment, Clean up location. Start up well. RPM @ 187, Torque @ 2100psi, Sign Vendor invoices and release all services. Update wellview, attach ERP, Site Specific and invoices in salesforce. Job Complete. Final Cost $4560.00
102/06-33-048-02W4 SWB | 80044305 | <a href="a0yG0000004Pwc5" target="_self">117</a> | VERTICAL | 29/03/2018 2:51 PM | 380 | 0 | Flushby - Diagnostic Flush | Jaxom Unit #126 Travel in, well was down upon arrival, load fluid has per operations, perform pre-job checklist. Cattle guard was frozen into the ground and it took 20mins to get it free. Rig up. Check string weight and it was 5200lbs, pressure test tubing to 500psi and it held for 5 mins, pulled rods free @ 12,000lbs w/good rotation, test drive head (Good), flushed tight for 1.6m3, flushed w/3m3 total, land rods w/good rotation, pressure test 500-0psi in 8 seconds w/NO backspin, push flow line, start up well, no screw test after 5 mins, rig out, notify operations and operator wants well left running. Job complete. Final Cost $380.00 Ticket start time 17:30 Ticket end time 20:00
104/04-07-049-02W4 (B3) | 80042222 | <a href="a0yG0000004Pwc5" target="_self">117</a> | HORIZONTAL | 29/03/2018 1:28 PM | 266 | 1 | Flushby - Start-Up Flush | Jason Unit 125 Travel in, well was down upon arrival, load fluid has per operator, perform pre-job checklist. Rig up, pull rods free @ 38,000lbs w/good rotation, test drive head (Good), flush well w/4m3 total, land rods w/no rotation, pressure test 500-0psi in 60 seconds w/backspin, push flow line, rig out, start up well, screw test 0-200psi in 10 seconds, notify operations. Job complete. Final Cost $266.00 Ticket start time 6:30 Ticket end time 8:15
100/16-01-051-01W4 SWB | 80043799 | <a href="a0yG0000000Ks27" target="_self">108</a> | SLANT | 29/03/2018 2:24 AM | 88 | 1 | Pressure Truck - Well Load
100/15-31-051-01W4 SWB | 80046860 | <a href="a0yG0000000Ks27" target="_self">108</a> | VERTICAL | 28/03/2018 2:54 PM | 456 | 1 | Flushby - Torqued Flush | Jaxom Unit #126 Travel in, well was down upon arrival, load fluid has per operations, perform pre-job checklist. Rig up. Pulled rods free @ 37,000lbs w/good rotation, test drive head (Good), tight flush for 1.7m3 then tubing went on vac, flushed w/4m3 total, land rods w/good rotation, pressure test 500-100psi in 60 seconds w/backspin, push flow line, start up well, screw test 0-200psi in 25 seconds, rig out, notify operations. Job complete. Final Cost $456.00 Ticket start time 7:30 Ticket end time 10:30
105/12-09-049-02W4 (W1) | 80041238 | <a href="a0yG0000000Ks2W" target="_self">112</a> | HORIZONTAL | 27/03/2018 2:10 PM | 266 | 0 | Flushby - Production Flush | Jason Unit 125 Travel in, kick out well, load fluid has per operator, perform pre-job checklist. Rig up, pull rods free @ 10,000lbs w/good rotation, flush well w/5m3 total, land rods w/no rotation, pressure test 500-200psi in 60 seconds w/backspin, push flow line, rig out, start up well, screw test 0-200psi in 2 seconds, notify operations. Job complete. Final Cost $266.00 Ticket start time 14:30 Ticket end time 16:15
100/07-01-051-01W4 | 80040003 | <a href="a0yG0000000Ks27" target="_self">108</a> | DIRECTIONAL | 26/03/2018 7:59 AM | 380 | 1 | Flushby - Production Flush | Jaxom Unit #126 Travel in, well was down upon arrival, load fluid has per operations, perform pre-job checklist. Rig up. Pulled rods free @ 31,000lbs w/poor rotation, test drive head (Good), tight flush for 1.8m3 then tubing went on vac, flushed w/5m3 total, land rods w/no rotation, pressure test 500-400psi in 60 seconds, push flow line, start up well, screw test 0-200psi in 110 seconds, rig out, notify operations. Job complete. Final Cost $380.00 Ticket start time 7:00 Ticket end time 9:30
100/08-20-049-02W4 SWB | 80025703 | <a href="a0yG0000000Ks27" target="_self">108</a> | DIRECTIONAL | 25/03/2018 1:58 PM | 2265 | 1 | Rod Servicing - Rigless Fishing | 06:30 - 07:15 - Safety Meeting/Hazard assessment with all personal on location. Discuss task at hand, fit for duty policy, moving parts, pinch points, overhead loads, spotting equipment, LEL's, use of tag lines, Rigging in/out equipment, lease conditions, muster point, safety slings, smoking area, lifting heavy objects, ERP, Work duties, PPE, Proper grounding of equipment, Weather conditions, pumping fluids, checking pressures on well, see attached Site Specific and load fluid, Loading fluid from surface tank. 07:15 - 07:25 - Sweep lease (GOOD). Check well pressure, tubing and casing was 300kpa, bleed off casing gas and tubing died. 07:25 - 08:30 - Spot and RU rod rig according to AEB, OH&S, Husky regs and company policies. Function test crown saver, crown saver, emergency shut downs and other associated safety equipment. Latch onto rod and string weight was 8100lbs, pulled rods free w/little rotation, land rods w/little rotation, tie in and try to pressure test tubing, pumped 7m3 of produced water down tubing @ 300L/min @ 0kpa. Check tubing and it was on a hard vac, shut well in for 15mins, check tubing and casing again and there was 50kpa on both, bleed gas off tubing and casing died, suspect hole in tubing or backed off tubing. Rig out all associated equipment, well will need a rig. final Cost $2265.00
100/05-27-048-02W4 SWB | 80041309 | <a href="a0yG0000004Pwc5" target="_self">117</a> | VERTICAL | 25/03/2018 9:54 AM | 304 | 0 | Flushby - Diagnostic Flush | Diagnostic flush Travel in, kick out well, load fluid has per operations, perform prejob inspection. Rig up, latch onto polish rod, pulled rods free @ 11,000lbs w/good rotation, srting weight is 5,200lbs, tie in and flushed tubing w/3m2, land rods w/no rotation, pressure test 500-0psi in 5 seconds, start up well, no screw test after 10mins, check 1?? flow line valve and it was on a vac, notify operator and was advised to leave well running, rig out. Suspect small hole in tubing or worn pump. Job complete. Final Cost $304.00 Ticket start time 11:00 Ticket end time 13:00
100/07-36-050-01W4 SWB | 80047877 | <a href="a0yG0000000Ks27" target="_self">108</a> | SLANT | 25/03/2018 7:29 AM | 17196 | 2 | Rod Servicing - Rigless Fishing | Day 1 9:00 - 09:30 - Safety Meeting/Hazard assessment with all personal on location. Discuss task at hand, fit for duty policy, moving parts, pinch points, overhead loads, spotting equipment, LEL's, use of tag lines, Rigging in/out equipment, lease conditions, muster point, safety slings, smoking area, lifting heavy objects, ERP, Work duties, PPE, Proper grounding of equipment, Weather conditions, pumping fluids, checking pressures on well, see attached Site Specific and load fluid, Loading fluid from surface tank. 09:30 - 09:45 - Sweep lease (GOOD). Check well pressure. 09:45 - 10:00 - Spot and RU rod rig according to AEB, OH&S, Husky regs and company policies. Pressure test and function test rod BOP (Good), crown saver, emergency shut downs and other associated safety equipment. 10:00 - 13:30 - Latch onto rod string and check string weight (4500lbs), Remove drive head, install rod BOP, POOH w/polish rod and sucker rods. Rig in Rod guide, rod reel, function test safety brake (Good). POOH w/28.6mm prorod rod to break (561m), rod was ¾?? @ break. Assemble and RIH w/overshot, tagged oil @ 150m, worked overshot down to 350m and couldn?t get any deeper, POOH w/overshot, discuss w/production engineer and was decided to coil tubing clean and replace rod string, SDFN. Day 2 06:30 - 07:15 - Safety Meeting/Hazard assessment with all personal on location. Discuss task at hand, fit for duty policy, moving parts, pinch points, overhead loads, spotting equipment, LEL's, use of tag lines, Rigging in/out equipment, lease conditions, muster point, safety slings, smoking area, lifting heavy objects, ERP, Work duties, PPE, Proper grounding of equipment, Weather conditions, pumping fluids, checking pressures on well, see attached Site Specific and load fluid, Loading fluid from surface tank. 07:15 - 07:25 - Sweep lease (GOOD). Check well pressure. 07:25 - 07:45 - Function test rod BOP (Good), crown saver, emergency shut downs and other associated safety equipment. 07:45 - 09:45 - Rig in DLM CTU, function test and pressure test coil bag and stripper (Good), also rig in water heater, remove cap from well. Rig in injector, grab circulation and RIH w/25.4mm coil, monitor returns, coil tagged @ pump top, circulate until returns were clean, Pump 500L of soap, chase w/1.5m3 of hot produced water and blow tubing dry. POOH w/coil and rig out CTU. Weld fish pin on prorod while coiling well. 09:45 - 13:00 - RIH w/overshot, prorod, tagged solid @ 400m, suspect over torqued torque ring, POOH and change overshot, RIH w/smaller overshot, pick up sucker rod and polish rod, latch overshot onto fish, work rotor from stator @ 30,000lbs, tie in and flush tubing w/4m3 of produced water, POOH w/rods to overshot, remove overshot and continue to POOH w/prorod, Remove rod shear, POOH w/sucker rod and rotor for inspection, rod shear was worn, bottom sucker rod was worn, rotor is in good condition. 11:10 - 11:20 - Hazard Assessment with all personal on location. Discuss task at hand, fit for duty policy, moving parts, pinch points, overhead loads, spotting equipment, LEL's, well pressures, use of tag lines, Rigging in/out equipment, lease conditions, muster point, safety slings, smoking area, lifting heavy objects, tag lines, ERP, Work duties, PPE, Proper grounding of equipment, Weather conditions, personal on location, see attached site specific. Tailing in new prorod, running rod of RTU and pulling rod from rod reel to RTU. 11:20 - 15:30 - RIH w/rotor, 1-31.75mm sucker rod (new), 1-rod shear( new 40,000lbs TT coated), push new rod through guide and RIH w/567m of NEW 28.6mm 800C, clamp off rod string and rig out rod guide and accelerator, continue to RIH w/1-31.7mm sucker rod, 1-31.75mm pony (6?), 1-polish rod (30?). Space out rod string has per manufactures specs. Remove rod bag, install drive head, tighten rod clamps, Tie in and fill tubing w/produced water pump to 500psi (good), Rig out all equipment, Start up well, Torque @ 1100psi, RPM @ 176, Clean up location. Sign Vendor invoices and release all services. Final Cost $17,196.00
104/10-09-049-02W4 (Y3) | 80041226 | <a href="a0yG0000000Ks2W" target="_self">112</a> | HORIZONTAL | 24/03/2018 4:19 PM | 266 | 1 | Flushby - Production Flush | Don 125 Travel in, well was down when flushby arrived, load fluid has per operations, perform pre-job checklist. Rig up. Pulled rods free @ 20,000lbs w/good rotation and tubing was on vac, flushed w/4m3 total, land rods w/good rotation, pressure test 500-0psi in 30 seconds w/backspin, push flow line, start up well, screw test 0-200psi in 2 seconds, rig out, notify operations. Job complete. Final Cost $266.00 Ticket start time 7:30 Ticket end time 9:15
102/10-09-049-02W4 (Y4) | 80041227 | <a href="a0yG0000000Ks2W" target="_self">112</a> | HORIZONTAL | 24/03/2018 4:18 PM | 152 | 1 | Flushby - Production Flush | Don 125 Travel in, well was down when flushby arrived, load fluid has per operations, perform pre-job checklist. Rig up. Pulled rods free @ 20,000lbs w/good rotation and tubing was on vac, flushed w/4m3 total, land rods w/poor rotation, pressure test 500-0psi in 15 seconds w/backspin, push flow line, start up well, screw test 0-200psi in 2 seconds, rig out, notify operations. Job complete. Final Cost $152.00 Ticket start time 9:15 Ticket end time 10:15
100/07-36-050-01W4 SWB | 80047877 | <a href="a0yG0000000Ks27" target="_self">108</a> | SLANT | 24/03/2018 3:20 PM | 342 | 0 | Flushby - Production Flush | Travel in, well was down when flushby arrived, load fluid has per operations, perform prejob inspection. Rig up, latch onto polish rod, pulled rods free @ 12000lbs w/no rotation, tie in and try to flush tubing but it pressured up right away, land rods w/no rotation, string weight is 4500lbs, rod string should weight approx. 4800lbs, pump off fluid, start up well and there was no pump action after 10mins, rig out and notify operations, left well shut in, suspect broken rods Job complete. Final Cost $342.00 Ticket start time 16:00 Ticket end time 18:15
100/15-31-051-01W4 SWB | 80046860 | <a href="a0yG0000000Ks27" target="_self">108</a> | VERTICAL | 24/03/2018 1:02 PM | 456 | 0 | Flushby - Torqued Flush | Trevor Unit 121 Travel in, well was down upon arrival, load fluid has per operations, perform pre-job checklist. Rig up. Pulled rods free @ 35,000lbs w/good rotation, tight flush for 1.5m3 then tubing went on vac, flushed total of 5m3 down tubing, lowered rods w/good rotation down, pressure test 500psi in 60 seconds (Held solid), push flow line, start-up well, screw test 0-200psi in 22 seconds, rig out and notify operations. Job complete. Final Cost $456.00 Ticket start time 14:30 Ticket end time 17:30
102/01-10-051-01W4 SWB | 80151869 | <a href="a0yG0000000Ks27" target="_self">108</a> | VERTICAL | 21/03/2018 4:56 PM | 3515 | 7 | Coil Tubing Unit - Rod Side Entry | Hold pre-job Safety meeting with all personal on location and sign in, Check area for H2S, LEL?s, Oxygen levels and lease conditions, MORU CTU & Flushby according to AEB, OH&S, Husky regs and company policies. Check well pressures, function test safety equipment and BOP, tie in and try to flush tubinfg and it flushed easy, flushed w/5m3 of produced water, monitor well conditions for 20mins and well was dead, remove blow plug from wellhead, pick up and install polish rod, space out rod string, install drive head, land rods and pressure test pump to 500psi (Good), rig out equipment, start up well, RPM @ 56, Torque @ 500psi, rig out and notify operations. Final Cost $3315.00
100/12-35-048-02W4 (J1) | 80025718 | <a href="a0yG0000000fP7Y" target="_self">104</a> | HORIZONTAL | 21/03/2018 10:29 AM | 5414.95 | 2 | Rod Servicing - Rigless Fishing | 08;00 ? 09:20? Move Lifting Solutions Flushby from Base to location and loaded fluid. 09:20 ? 09:45 - Safety Meeting/Hazard assessment with all personal on location. Discuss task at hand, fit for duty policy, moving parts, pinch points, overhead loads, spotting equipment, LEL's, well pressures, use of tag lines, Rigging in/out equipment, lease conditions, muster point, safety slings, smoking area, lifting heavy objects, tag lines, ERP, Work duties, PPE, Proper grounding of equipment, Weather conditions, personal on location, pumping fluids, checking pressures on well, See attached Site Specific? 09:45 ? 10:00 ? Lock out well. Sweep lease (Good). Check well pressures tubing was 100 kPa, that bled off right away, casing - 200 kPa. Bled casing off to atmosphere. Tubing was dead. Spot and RU Lifting solutions flushby according to AEB, OH&S, Husky regs and company policies. Pressure test and function test rod bag (Good). Function tested tested e-kills, alert horn and crown saver. All good. 10:00 ? 10:45 - Latch onto rod string and check string weight (2.50 daN), No rotation up. Remove drive head and install rod bag and saver, function test, all good. POOH w/ 46? polish rod , 1 ? 25.4 x 22.2 mm pin pony rod (2?) and 1 ? 25.4 x 22.2 mm pin sucker rod . Pulled up and clamped off pro-rod. Rig in Rod guide, rod reel and gripper, Function test brake on gripper (Good). POOH w/ 645.0 m of 25.4 mm 620 C pro- rod string to break, clean break, pro-rod in good condition. Had a little wear from 630- 645 m. 10:45 ? 11:45 . Welder arrived, Held safety meeting with welder on task at hand and potential hazards involved. Ran broken end of pro-rod out to welder . Welded fish pin on pro-rod. 11:45 ? 14:00 - Installed overshot. Connected to pro-rod and RIH. Picked up rod, ponies and polish rod. Installed rod spinner. Latched overshot onto fish, pull rotor from stator @ 5.5 daN with good rotation, tubing went on vaccum, lay out polish rod and sucker rod,and ponies .Flushed tubing w/ 3.0 m3 of H2O. POOH w/ pro-rod to over shot. Clamped pro-rod and removed over shot. Pulled remaining 112 m of pro-rod out of hole. Checked shear, rod and rotor. All good. Ran back in hole w/ pro-rod. Then Ran top and bottom section of pro-rod out to welder. Clean break.****** Had wear from 645 ? 654.0 m. Cut out 24 m of pro-rod from 630 ? 654.0 m. Rest of pro-rod still in good condition, very little wear. ***** 14:00 ? 15:00 ? Welded 25.4 mm 620 C pro-rod together and let cool. Released Welder 15:00 ? 16:30 ? RIH w/ total 733 m of 25.4 x 22.2 mm pin 620 C pro-rod. Rigged out rod reel and rod guide, put accelerator away. RIH w/ 5 ? 25.4 x 22.2 mm pin sucker rod and 46? polish rod. Space out rod string has per manufactures specs. (22? plus stretch) Remove rod BOP, install drive head, tighten rod clamps, tie in and pressure test pump to 3500kpa(Good). Push remaining fluid down flow line. 16:30 ? 17:00 - Rig out Lifting solutions flushby , Clean up location. Started well. RPM @ 203 and Torque @ 1500 psi. Casing open to shack. Notified control room and operator about well. Sign Vendor invoices and release all services. Attach ERP, Site Specific and invoices in salesforce. Job Complete Final Cost $ 5414.95
102/01-10-051-01W4 SWB | 80151869 | <a href="a0yG0000000Ks27" target="_self">108</a> | VERTICAL | 21/03/2018 8:35 AM | 608 | 0 | Flushby - Torqued Flush | Don unit 126. DLM torqued Flush Travel to 102/1-10-51-1 W4. Loaded fluid as per operation request. Well was down. Performed pre-job checklist on well. Rig up. Latched on and had to work free @ 38,000 lbs. Check drive unit and was good. Loaded casing while working. Filled tubing and pressure tested @ 3500 kPa. Held solid. Surged tubing while working rods and was able to slowly work rods all the way out. Had good rotation out. Tried to flush tubing and could not flush. Bled off pressure and flushed fluid down flowline. Removed drive unit and hung rods in wellhead. Capped and secured well. Notified operations. Rigged out equipment. *** Well will need to be coiled @ operations or engineer request.*** Job complete. Final Cost $ 646.00 Ticket start time : 09:00 Ticket end time : 13:00
104/16-05-049-02W4 (A3) | 80041090 | <a href="a0yG0000004Pwc5" target="_self">117</a> | HORIZONTAL | 20/03/2018 7:47 PM | 266 | 1 | Flushby - Torqued Flush | Jason Unit 125. DLM Torqued Flush Travel to 104/16-5-49-2W4. Well was down. Load fluid as per operator?s request. Perform pre-job checklist. Rig up. Latched onto to rods and pulled free @ 18,000 lbs. Good Rotation out. Flushed easy. Flushed 8.0 m3. Lowered rods. No rotation down. Filled and pressure tested tubing @ 3500 kPa. Bled down to 0 kPa in 30 secs w/ backspin. Flushed remaining fluid down flowline. Rigged out equipment. Started well. Torque was @ 2900 psi. Checked pump action. 0- 1400 kPa in 2 secs. Rigged out flushby. Casing open to shack. Notified operations. Job complete. Final Cost $ 266.00 Ticket start time 8:00 Ticket end time 09:45
103/12-35-048-02W4 (J3) | 80029258 | <a href="a0yG0000000fP7Y" target="_self">104</a> | HORIZONTAL | 20/03/2018 3:33 PM | 88 | 0 | Pressure Truck - Well Load
102/01-10-051-01W4 SWB | 80151869 | <a href="a0yG0000000Ks27" target="_self">108</a> | VERTICAL | 15/03/2018 2:11 PM | 342 | 0 | Flushby - Production Flush | Jaxom Unit #126 Travel in, well was down when flushby arrived, load fluid has per operations, perform pre-job checklist. Rig up. Pulled rods free @ 12,000lbs w/good rotation, check drive head (Good), flushed w/5m3 total, land rods w/good rotation, pressure test 500-100psi in 60 seconds w/no backspin, push flow line, start up well, screw test 0-200psi in 45 seconds, rig out, notify operations. Job complete. Final Cost $342.00 Ticket start time 14:45 Ticket end time 17:00
100/15-01-049-03W4 (A3) | 80042218 | <a href="a0yG0000004Pwc5" target="_self">117</a> | HORIZONTAL | 15/03/2018 3:25 AM | 18589 | 2 | Rod Servicing - Rigless Fishing | March 15/18 Discussed w/production engineer and due to the rod string showing signs of corrosion from the last rod repair in February we will be upgrading the current 28.6mm 800C to 28.6mm 750N. Mason March 16/18 07:00 - 07:15 - Safety Meeting/Hazard assessment with all personal on location. Discuss task at hand, fit for duty policy, moving parts, pinch points, overhead loads, spotting equipment, LEL's, well pressures, use of tag lines, Rigging in/out equipment, lease conditions, muster point, safety slings, smoking area, lifting heavy objects, ERP, Work duties, PPE, Proper grounding of equipment, Weather conditions, personal on location, pumping fluids, checking pressures on well, see attached site specific. 07:15 - 07:30 - Check well pressures. 07:30 - 07:45 - Spot and RU rod rig according to AEB, OH&S, Husky regs and company policies. Pressure test and function test rod Bag (Good). 07:45 - 08:45 - Latch onto rod string and check string weight (8,000lbs), Remove drive head and install rod BOP, POOH w/52? polish rod, 3-31.75mm pony (1?,2?,6?), 1-31.75mm sucker rod, Rig in Rod guide, rod reel and TMX, function test safety brake (Good). POOH w/28.6mm prorod rod to break (bottom pin), cap well. 08:45 - 08:50 - Hazard Assessment, Discuss spacing for CTU, pumping pressures when coiling, rotating equipment, overhead loads, smoking area, muster point, also discuss spacing for fusion welder, Tailing out prorod to fusion welder and tailing rod back to rig, PPE for fusion welding, Welding procedures see attached site specific. 08:50 - 09:30 ? Weld on fish pin, let weld cool and assemble overshot. 09:30 - 11:10 - RIH w/overshot and prorod, Pick up sucker rods, latch overshot onto fish, pull rotor from stator @ 20,000lbs with good rotation, tie in and flush tubing w/3m3 of produced water, lay out sucker rods. POOH w/prorod to overshot, remove overshot and continue to POOH w/prorod, Remove rod shear, POOH w/sucker rod and rotor for inspection (Good). 11:10 - 11:20 - Hazard Assessment with all personal on location. Discuss task at hand, fit for duty policy, moving parts, pinch points, overhead loads, spotting equipment, LEL's, well pressures, use of tag lines, Rigging in/out equipment, lease conditions, muster point, safety slings, smoking area, lifting heavy objects, tag lines, ERP, Work duties, PPE, Proper grounding of equipment, Weather conditions, personal on location, see attached site specific. Tailing in new prorod, running rod of RTU and pulling rod from rod reel to RTU. 11:20 - 13:00 - RIH w/rotor, 1-31.75mm sucker rod, 1-rod shear, push new rod through guide and RIH w/702m of NEW 28.6mm 750N, clamp off rod string and rig out rod guide and accelerator, continue to RIH w/1-31.7mm sucker rod, 1-31.75mm pony (1??), 1-polish rod (52?). Space out rod string has per manufactures specs. Remove rod bag, install drive head, tighten rod clamps, Tie in and fill tubing w/produced water, pressure test tubing and pump to 500psi (Good), push remaining fluid down flow line, Rig out all associated equipment, start up well, RPM @ 220, Totque @ 2000, clean up location, sign vendor invoices, release all services, update wellview, attach all documents in sales force, notify operations. Job Complete. Final Cost $18,589.00
102/13-24-050-01W4 SWB | 80046660 | <a href="a0yG0000000Ks27" target="_self">108</a> | VERTICAL | 14/03/2018 8:21 PM | 88 | 1 | Pressure Truck - Well Load
103/07-05-049-02W4 (C4) | 80041100 | <a href="a0yG0000004Pwc5" target="_self">117</a> | HORIZONTAL | 2018-12-03 09:39 | 228 | 0 | Flushby - Production Flush | Jason Unit 125 Travel in, kick out well, load fluid has per operator, perform pre-job checklist. Rig up, pull rods free @ 10,000lbs w/good rotation, flush well w/5m3 total, land rods w/no rotation, couldn?t catch pressure for the pressure test due to rods back-spinning, screw test 0-200psi in 10 seconds, rig out and notify operations. Job complete. Final Cost $228.00 Ticket start time 9:30 Ticket end time 11:00
105/05-07-049-02W4 (C1) | 80042525 | <a href="a0yG0000004Pwc5" target="_self">117</a> | HORIZONTAL | 2018-11-03 16:29 | 304 | 1 | Flushby - Production Flush
103/12-35-048-02W4 (J3) | 80029258 | <a href="a0yG0000000fP7Y" target="_self">104</a> | HORIZONTAL | 2018-11-03 15:07 | 132 | 0 | Pressure Truck - Well Load
104/07-35-048-02W4 (G2) | 80041703 | <a href="a0yG0000000fP7Y" target="_self">104</a> | HORIZONTAL | 2018-10-03 10:22 | 418 | 0 | Flushby - Production Flush | Jason Unit 125 Travel in, load fluid has per job details, kick out well, perform pre-job checklist. Rig up, pull rods free @ 10,000lbs w/good rotation and tubing went on vac, flush well w/6m3 total, land rods w/no rotation, pressure test tubing 500-300psi in 60 seconds w/backspin, screw test 0-200psi in 4 seconds, rig out and notify operations. Job complete. Final Cost $418.00 Ticket start time 13:00 Ticket end time 15:45
103/12-35-048-02W4 (J3) | 80029258 | <a href="a0yG0000000fP7Y" target="_self">104</a> | HORIZONTAL | 2018-09-03 08:32 | 132 | 0 | Pressure Truck - Well Load
102/10-09-049-02W4 (Y4) | 80041227 | <a href="a0yG0000000Ks2W" target="_self">112</a> | HORIZONTAL | 2018-08-03 22:09 | 266 | 1 | Flushby - Production Flush | Jason Unit 125 Travel in, well was down when flusby arrived, load fluid has per job details, perform pre-job checklist. Rig up, pull rods free @ 18,000lbs w/good rotation and tubing went on vac, flush well w/5m3 total, land rods w/no rotation, pressure test tubing 500-100psi in 60 seconds w/backspin, screw test 0-200psi in 1 second, rig out and notify operations. Job complete. Final Cost $266.00 Ticket start time 11:45 Ticket end time 13:30
102/09-05-049-02W4 (B2) | 80041093 | <a href="a0yG0000004Pwc5" target="_self">117</a> | HORIZONTAL | 2018-08-03 07:19 | 5027.5 | 2 | Rod Servicing - Rigless Fishing | 06:30 - 07:15 - Safety Meeting/Hazard assessment with all personal on location. Discuss task at hand, fit for duty policy, moving parts, pinch points, overhead loads, spotting equipment, LEL's, use of tag lines, Rigging in/out equipment, lease conditions, muster point, safety slings, smoking area, lifting heavy objects, ERP, Work duties, PPE, Proper grounding of equipment, Weather conditions, pumping fluids, checking pressures on well, see attached Site Specific and load fluid, Loading fluid from surface tank. 07:15 - 07:25 - Sweep lease (GOOD). Check well pressure. 07:25 - 07:45 - Spot and RU rod rig according to AEB, OH&S, Husky regs and company policies. Pressure test and function test rod BOP (Good), crown saver, emergency shut downs and other associated safety equipment. 07:45 - 08:30 - Latch onto rod string and check string weight (4000lbs), Remove drive head, install rod BOP, POOH w/polish rod and sucker rods. Rig in Rod guide, rod reel, function test safety brake (Good). POOH w/28.6mm prorod rod to break (456m), rod was full gauge @ break, Cap well. 08:30 - 09:15 - Tail out broken prorod to fusion welder and weld on a fish pin, let weld cool and assemble over shot. 09:15 - 10:30- RIH w/overshot, prorod, pick up sucker rod and polish rod, latch overshot onto fish, work rotor from stator, tie in and flush tubing w/3m3 of produced water, POOH w/rods to overshot, remove overshot and tail out both ends of prorod to the fusion welder for a splice. 10:30 - 11:30 - Splice rod together and let weld cool. 11:30 - 14:00 - RIH w/prorod, rig out rod reel and rod guide, put accelerator away and RIH w/pony rods and polish rod. Space out rod string has per manufactures specs. Remove rod BOP, install drive head, tighten rod clamps, tie in and pressure test pump to 3500kpa (Good). Push remaining fluid down flow line. Rig out all associated equipment, Clean up location. Start up well. RPM @ 111, Torque @ 1600psi, Sign Vendor invoices and release all services. Update wellview, attach ERP, Site Specific and invoices in salesforce. Job Complete. Final Cost $5027.50
104/07-35-048-02W4 (G2) | 80041703 | <a href="a0yG0000000fP7Y" target="_self">104</a> | HORIZONTAL | 2018-07-03 03:16 | 88 | 0 | Pressure Truck - Well Load
104/02-25-048-02W4 (B6) | 80150358 | <a href="a0yG0000000fP7Y" target="_self">104</a> | HORIZONTAL | 2018-06-03 11:24 | 88 | 0 | Pressure Truck - Well Load
100/07-21-049-02W4 SWB | 80029878 | <a href="a0yG0000000Ks27" target="_self">108</a> | DIRECTIONAL | 2018-04-03 15:22 | 8331.5 | 3 | Rod Servicing - Rigless Fishing | 06:30 - 07:00 - Safety Meeting/Hazard assessment with all personal on location. Discuss task at hand, fit for duty policy, moving parts, pinch points, overhead loads, spotting equipment, LEL's, use of tag lines, Rigging in/out equipment, lease conditions, muster point, safety slings, smoking area, lifting heavy objects, ERP, Work duties, PPE, Proper grounding of equipment, Weather conditions, pumping fluids, checking pressures on well, see attached Site Specific and load fluid. 07:00 - 07:10 - Sweep lease (GOOD). Check well pressure. 07:10 - 07:30 - Spot and RU rod rig according to AEB, OH&S, Husky regs and company policies. Pressure test and function test rod BOP (Good), crown saver, emergency shut downs and other associated safety equipment. 07:30 - 09:00 - Latch onto rod string and check string weight (5200lbs), Remove drive head, install rod BOP, POOH w/polish rod/ ponies/ rods. Rig in Rod guide, rod reel, function test safety brake (Good). POOH w/25.4mm prorod rod to break (545m). Cap well (minor wear on rod). 09:00 - 12:00 - Hold coil tailgate meeting with all personal on location. Review operations to be performed. RI coil services/ heat trailer, RI/ function test coil annular, RIH w/ 19.1mm coil, coil to stator top, circulate tubing clean, blow tubing dry, POOH/ RO coil services. Cap well(11:30 - 12:00 - Tail out broken corod to fusion welder and weld on a fish pin, let weld cool and assemble over shot). 12:00 - 13:45 - RIH w/overshot, prorod, pick up sucker rod and polish rod, latch overshot onto fish, POOH w/rods to overshot, remove overshot and tail out both ends of prorod to the fusion welder for a splice. Got to shear body, no rod below (stripped out), remove shear, size overshot ( 1 ½? to be run next). 13:45 - 14:45 - Splice rod together and let weld cool. 14:45 - 15:30 - RIH w/ 1 ½? overshot, prorod, sucker rod, polish rod, worked onto fish, pulled rotor from stator @ 22,000lbs, POOH w/polish rod, sucker rods, flushed 3.5m3, POOH w/prorod to fish, remove fish, pull to inspect rod and rotor. 15:30 - 17:30 - RIH w/rotor, sucker rod, NEW 40K TT rod shears, prorod, rig out rod reel and rod guide, put accelerator away and RIH w/surface rods, pony rods, polish rod. Spaced out rod string has per manufactures specs. Remove rod BOP, install drive head, tighten rod clamps, tie in and pressure test pump to 3500kpa (Good). Push remaining fluid down flow line. Rig out all associated equipment, Clean up location. Start up well. RPM @ 133, Torque @ 740psi, Sign Vendor invoices and release all services. Update wellview, attach ERP, Site Specific and invoices in salesforce. Job Complete. Final Cost $8331.50
100/07-21-049-02W4 SWB | 80029878 | <a href="a0yG0000000Ks27" target="_self">108</a> | DIRECTIONAL | 2018-04-03 11:09 | 418 | 0 | Flushby - Diagnostic Flush | Jaxom unit 121. DLM Diagnostic Flush Travel to 100/7-21-49-2 W4 and load fluid. Well was down. Performed pre-job checklist on well. Rig up. Latched on and Pulled free @ 20,000 lbs. NO rotation up. String weight was 5200 lbs. Filled tubing right away and pressure tested @ 3500 kPa. Would not flush. ***** Possible broken rods at bottom rod string. Lowered rods. No rotation. Flushed remaining fluid down flowline. Rigged out equipment and notified operations. Well is down. Engineer for review. Job complete. Final Cost $ 418.00 Ticket start time : 12:30 Ticket end time : 15:15
105/05-07-049-02W4 (C1) | 80042525 | <a href="a0yG0000004Pwc5" target="_self">117</a> | HORIZONTAL | 2018-02-03 12:25 | 4872.25 | 4 | Rod Servicing - Rigless Fishing | 07;00 ? 08:30? Move Lifting Solutions Flushby from Base to location and loaded fluid. 08:30 ? 08:45 - Safety Meeting/Hazard assessment with all personal on location. Discuss task at hand, fit for duty policy, moving parts, pinch points, overhead loads, spotting equipment, LEL's, well pressures, use of tag lines, Rigging in/out equipment, lease conditions, muster point, safety slings, smoking area, lifting heavy objects, tag lines, ERP, Work duties, PPE, Proper grounding of equipment, Weather conditions, personal on location, pumping fluids, checking pressures on well, See attached Site Specific? 08:45 ? 09:00 ? Lock out well. Sweep lease (Good). Check well pressures tubing was 0 kPa, casing - 50 kPa. Tubing was dead. Spot and RU Lifting solutions flushby according to AEB, OH&S, Husky regs and company policies. Pressure test and function test rod bag (Good). Function tested tested e-kills, alert horn and crown saver. All good. 09:00 ? 10:15 - Latch onto rod string and check string weight (2.0 daN), No rotation up. Remove drive head and install rod bag and saver, function test, all good. POOH w/ 50? polish rod , 1 ? 31.7 x 25.4 mm pin rod . Pulled up and clamped off pro-rod. Rig in Rod guide, rod reel and gripper, Function test brake on gripper (Good). POOH w/ 400.0 m of 28.6 mm 620 C pro- rod string to break, clean break, pro-rod in good condition. 10:15 ? 10:30 . Welder arrived, Held safety meeting with welder on task at hand and potential hazards involved. Ran broken end of pro-rod out to welder 10:30 ? 11:15 - Welded fish pin on pro-rod. 11:15 ? 12:30 - Installed overshot. Connected to pro-rod and RIH. Picked up rod, ponies and polish rod. Installed rod spinner. Latched overshot onto fish, pull rotor from stator @ 5.5 daN with good rotation, tubing went on vaccum, lay out polish rod and sucker rod,and ponies .Flushed tubing w/ 3.0 m3 of H2O. POOH w/ pro-rod to over shot. Clamped pro-rod and removed over shot. Ran top and bottom section of pro-rod out to welder. No Wear @ break. Clean break. Very little pitting through out rod. 12:30 ? 13:30 ? Welded 28.6 mm 620 C pro-rod together and let cool. 13:30 ? 14;30 ? RIH w/ 400 m of 25.4 mm pin 620 C pro-rod. Rigged out rod reel and rod guide, put accelerator away. RIH w/ 1 ? 31.7 x 25.4 mm pin sucker rod and 1 ? 31.7 x 25.4 mm pony rod(1?) and 50? polish rod. Space out rod string has per manufactures specs. (26? plus stretch) Remove rod BOP, install drive head, tighten rod clamps, tie in and pressure test pump to 3500kpa(Good). Push remaining fluid down flow line. 14:30? 15:00 - Rig out Lifting solutions flushby , Clean up location. Started well. RPM @ 125 and Torque @ 2000 psi. Casing open to shack. Notified control room and operator about well. Sign Vendor invoices and release all services. Attach ERP, Site Specific and invoices in salesforce. Job Complete. NOTE: *******Pro-rod has been in hole since 2014. When breaks again, should upgrade pro-rod string due to number and frequency of breaks. To be discussed w/ Engineer******* Final Cost $ 4872.25
102/16-05-049-02W4 (A1) | 80041144 | <a href="a0yG0000004Pwc5" target="_self">117</a> | HORIZONTAL | 2018-02-03 10:44 | 388.8 | 0 | Flushby - Torqued Flush | Aecom Travel in and load fluid has per job details. Rig up, latch onto rod string and pulled rods free @ 30,000lbs, w/good rotation, check drive head and it was good, flush tubing w/5m3 total, land rods w/good rotation, pressure test 500-0psi in 30 seconds w/backspin, push flow line, start up well, screw test 0-100psi in 25 seconds, rig out and notify operations. Job complete. Final Cost $388.80 Ticket start time 11:00 Ticket end time 13:30
100/07-36-050-01W4 SWB | 80047877 | <a href="a0yG0000000Ks27" target="_self">108</a> | SLANT | 2018-01-03 22:03 | 315.9 | 1 | Flushby - Torqued Flush | Aecom Travel in and load fluid has per job details. Rig up, latch onto rod string and pulled rods free @ 25,000lbs, w/good rotation, flush tubing w/4m3 total, check drive head and it was good, land rods w/good rotation, pressure test 400-200psi in 280 seconds w/little backspin, push flow line, start up well, screw test 0-200psi in 45 seconds, rig out and notify operations. Job complete. Final Cost $315.90 Ticket start time 14:00 Ticket end time 16:00
105/01-03-049-02W4 (D3) | 80041104 | <a href="a0yG0000000fP7Y" target="_self">104</a> | HORIZONTAL | 2018-01-03 15:52 | 96 | 0 | Pressure Truck - Well Load
102/16-05-049-02W4 (A1) | 80041144 | <a href="a0yG0000004Pwc5" target="_self">117</a> | HORIZONTAL | 2018-01-03 08:58 | 228 | 0 | Flushby - Torqued Flush | Jason Unit 125 Travel in, load fluid has per job details, well was down when flushby arrived, perform pre-job checklist. Rig up, pull rods free @ 30,000lbs w/good rotation, check drive head and it runs good, flush well w/4m3 down, land rods w/good rotation, pressure test tubing 500-300psi in 60 seconds w/backspin, screw test 0-200psi in 15 seconds, rig out and notify operations. Job complete. Final Cost $228.00 Ticket start time 12:00 Ticket end time 13:30
105/10-09-049-02W4 (Y2) | 80041225 | <a href="a0yG0000000Ks2W" target="_self">112</a> | HORIZONTAL | 2018-01-03 07:41 | 341.82 | 0 | Flushby - Diagnostic Flush | Jason Unit 125 Travel in, load fluid has per job details, well was down when flushby arrived, perform pre-job checklist. Rig up, pull rods free @ 15,000lbs with no rotation, string weight is 8,000lbs, land rods w/no backspin, tie in and pumped 2m3 down tubing and hit pressure, could pump 100L/min @ 400psi w/rods back spinning, operator was on location to start up well, no screw test after 5mins, check 2?? flow line valve and it was on a vac, suspect hole in tubing, rig out. Job complete. Final Cost $341.82 Ticket start time 9:45 Ticket end time 12:00
104/02-25-048-02W4 (B6) | 80150358 | <a href="a0yG0000000fP7Y" target="_self">104</a> | HORIZONTAL | 28/02/2018 10:36 AM | 88 | 0 | Pressure Truck - Well Load
103/12-35-048-02W4 (J3) | 80029258 | <a href="a0yG0000000fP7Y" target="_self">104</a> | HORIZONTAL | 28/02/2018 10:01 AM | 88 | 0 | Pressure Truck - Well Load
100/08-36-048-01W4 SWB | 80150363 | <a href="a0yG0000000fP7Y" target="_self">104</a> | VERTICAL | 28/02/2018 9:34 AM | 520 | 1 | Flushby - Drivehead Change | Drive in, kick out well, load fluid has per job details, spot and rig up, pull rods free @ 10,000lbs w/good rotation and tubing went on vac, flushed w/5m3 total, land rods w/good rotation, remove drive head, install new drive head, pressure test 500-400psi in 60 seconds w/backspin, push flow line, rig out, start up well, screw test 0-200psi in 10 seconds, notify operations. Job Complete. Final cost $396.00 Flushby start time 17:45 Flushby end time 20:30
102/14-10-051-01W4 SWB | 80045947 | <a href="a0yG0000000Ks27" target="_self">108</a> | VERTICAL | 27/02/2018 2:43 PM | 324 | 0 | Flushby - Torqued Flush | Jason Unit 125 Travel in, well was down, load fluid has per job details, perform pre-job checklist. Rig up, pulled rods free @ 38,000lbs, w/good rotation, and tubing went on vac, pumped total of 6m3, land rods w/good rotation, pressure test 500-400psi in 60 seconds w/no backspin, start up well, screw test 0-200psi in 25 seconds, rig out and notify operations. Job complete. Final Cost $324.00 Ticket start time 16:15 Ticket end time 18:30
100/03-25-050-01W4 SWB | 80029712 | <a href="a0yG0000000Ks27" target="_self">108</a> | DIRECTIONAL | 26/02/2018 10:36 AM | 216 | 0 | Flushby - Production Flush | Jason Unit 125 Travel in, well was down, load fluid has per job details, perform pre-job checklist. Rig up. Pulled rods free @ 10,000lbs, w/no rotation, pumped total of 5.5m3, land rods w/no rotation, tubing on vac, pumped 2.5m3 for pressure test (no pressure test), checked 1? was on vac, start up well, no pump action after 5mins, notified operations, left well running, rigged out. Job complete. Final Cost $216.00 Ticket start time 12:00 Ticket end time 13:30
100/02-25-048-02W4 (B3) | 80150416 | <a href="a0yG0000000fP7Y" target="_self">104</a> | HORIZONTAL | 24/02/2018 9:38 PM | 216 | 1 | Flushby - Torqued Flush | Jason Unit 125 Travel in, load fluid has per job details, well was down, perform pre-job checklist. Rig up. Pulled rods free @ 14,000lbs w/good rotation, tubing went on vac, pumped total of 7m3, land rods w/ no rotation, pressure test to 500-0psi in 30 seconds w/ backspin, pushed flowline, start up well, screw test 0-200psi in 1 second, rig out, notified operations Job complete. Final Cost $216.00 Ticket start time 10:30 Ticket end time 12:00
105/12-09-049-02W4 (W1) | 80041238 | <a href="a0yG0000000Ks2W" target="_self">112</a> | HORIZONTAL | 24/02/2018 11:27 AM | 3781 | 2 | Rod Servicing - Rigless Fishing | 06:30 - 07:15 - Safety Meeting/Hazard assessment with all personal on location. Discuss task at hand, fit for duty policy, moving parts, pinch points, overhead loads, spotting equipment, LEL's, well pressures, use of tag lines, Rigging in/out equipment, lease conditions, muster point, safety slings, smoking area, lifting heavy objects, tag lines, ERP, Work duties, PPE, Proper grounding of equipment, Weather conditions, personal on location, pumping fluids, See attached Site Specific? 07:15 - 07:30 - Sweep lease (GOOD). Check well pressures. 07:30 - 08:15 - Spot and RU rod rig according to AEB, OH&S, Husky regs and company policies. Pressure test and function test rod bag (Good). 08:15 ? 09:00 - Latch onto rod string and check string weight (6,600lbs), Remove drive head and install rod bag, POOH w/polish rod, pony rods and sucker rod, Rig in Rod guide, rod reel and gripper, Function test brake on gripper (Good). POOH w/28.6m prorod rod string to break (Broken rod shear). 9:00 ? 11:30 - Assemble and RIH w/overshot, pick up sucker rods and ponies, latch onto fish and pull rotor from stator @ 12decs w good rotation, tie in and flush tubing w/3m3 of produced water, POOH w/ponies, sucker rods and prorod, pulled rod and rotor (inspected rotor - good), RIH w/ rotor and rod, connect pro-rod (No shear added as per engineers request) and RIH w/28.6mm prorod, rig out rod reel and rod guide, put accelerator away, RIH w/sucker rod, pony rod, and polish rod. Space out rod string has per manufactures specs. (28? plus stretch) Remove rod BOP, install drive head and tighten rod clamps. 11:30 ? 12:00 - Rig out rod rig, Clean up location, start up well, RPM @ 157, Torque @ 2400psi, sign Vendor invoices, attach ERP, Site Specific and invoices in salesforce, Job Complete. Final Cost $3781.00
102/11-10-049-03W4 (N3) | 80045386 | <a href="a0yG0000000Ks2W" target="_self">112</a> | MULTI-LATERAL | 23/02/2018 5:03 PM | 5271 | 1 | Rod Servicing - Rigless Fishing | 12:00 - 12:15 - Safety Meeting/Hazard assessment with all personal on location. Discuss task at hand, fit for duty policy, moving parts, pinch points, overhead loads, spotting equipment, LEL's, well pressures, use of tag lines, Rigging in/out equipment, lease conditions, muster point, safety slings, smoking area, lifting heavy objects, tag lines, ERP, Work duties, PPE, Proper grounding of equipment, Weather conditions, personal on location, pumping fluids, See attached Site Specific? 12:15 - 12:30 - Sweep lease (GOOD). Check well pressures. 12:30 ? 13:00 - Spot and RU rod rig according to AEB, OH&S, Husky regs and company policies. Pressure test and function test rod bag (Good). 13:00 - 14:00 - Latch onto rod string and check string weight (9500lbs), Remove drive head and install rod bag, POOH w/polish rod, pony rods and sucker rod, Rig in Rod guide, rod reel and gripper, Function test brake on gripper (Good). POOH w/28.6m prorod rod string to break (Broken rod shear). 14:00 - 17:30 - Assemble and RIH w/overshot c/w 2?? grapple and prorod, tagged shear, unable for overshot to latch onto fish. POOH w/prorod string and overshot, RIH w/ big bertha overshot/ prorod, latch onto fish, pull rotor from stator and flush tubing w/3.5m3 of water, POOH w/rod equipment to overshot, remove overshot and broken rod shear, POOH w/rotor for inspection (Good). 17:30 - 18:30 - RIH w/rotor, 1-rod, prorod, rig out rod reel and rod guide, put gripper away and RIH w/sucker rod, pony rods and polish rod. Space out rod string has per manufactures specs. Remove rod BOP, install drive head and tighten rod clamps. NO rod shear in well has per engineers request. 18:30 - 19:30 - Rig out all associated equipment, Clean up location. Sign Vendor invoices and release all services. RPM:105, Torque: 2500. Update wellview, attach ERP, Site Specific and invoices in salesforce. Job Complete. Final Cost $5271.00
102/10-09-049-02W4 (Y4) | 80041227 | <a href="a0yG0000000Ks2W" target="_self">112</a> | HORIZONTAL | 23/02/2018 2:34 PM | 5223.5 | 4 | Rod Servicing - Rigless Fishing | Day#1 12:00 ? 12:15 - Safety Meeting/Hazard assessment with all personal on location. Discuss task at hand, fit for duty policy, moving parts, pinch points, overhead loads, spotting equipment, LEL's, well pressures, use of tag lines, Rigging in/out equipment, lease conditions, muster point, safety slings, smoking area, lifting heavy objects, ERP, Work duties, PPE, Proper grounding of equipment, Weather conditions, personal on location, pumping fluids, checking pressures on well, See attached Site Specific, loading fluid onto rod rig. 12:15 ? 12:20 - Sweep lease (GOOD). Check well pressures. 12:20 ? 12:45 - Spot and RU rod rig according to AEB, OH&S, Husky regs and company policies. Pressure test and function test rod bag (Good). 12:45 ? 14:00 - Latch onto rod string and check string weight (6,000lbs), remove drive head and install rod bag, function test rod bag, safety brake and skates. POOH w/polish rod, pony rod, sucker rod, rig in Rod guide, rod reel and TMX, Function test brake on TMX (Good). POOH w/ 28.6mm pro- rod string to break (482m). Clean break. Cap well. Rod has slight pitting. Push flowline w/ remaining fluid on truck. SDFN. Day 2 06:30 - 07:00 - Safety Meeting/Hazard assessment with all personal on location. Discuss task at hand, fit for duty policy, moving parts, pinch points, overhead loads, spotting equipment, LEL's, use of tag lines, Rigging in/out equipment, lease conditions, muster point, safety slings, smoking area, lifting heavy objects, ERP, Work duties, PPE, Proper grounding of equipment, Weather conditions, pumping fluids, checking pressures on well, see attached Site Specific and load fluid. 07:00 - 07:10 - Sweep lease (GOOD). Check well pressure. 07:10 - 08:00 - Tail out broken prorod to fusion welder and weld on a fish pin, let weld cool and assemble over shot. 3rd party (DLM PT) Flush 10m3 casing side (gas kill), Load and top up Lifting Solutions w/ 7m3. 08:00 - 09:15- RIH w/overshot, prorod, pick up sucker rod and polish rod, latch overshot onto fish, work rotor from stator, tie in and flush tubing w/3m3 of produced water, POOH w/rods to overshot, remove overshot and tail out both ends of prorod to the fusion welder for a splice. 09:15 - 10:15 - Splice rod together and let weld cool. 10:15 - 12:30 - RIH w/prorod, rig out rod reel and rod guide, put accelerator away and RIH w/pony rods and polish rod. Space out rod string has per manufactures specs. Remove rod BOP, install drive head (new), tighten rod clamps, tie in and pressure test pump to 3500kpa (Good). Push remaining fluid down flow line. Rig out all associated equipment, Clean up location. Start up well. RPM @ 176, Torque @ 1500psi, Sign Vendor invoices and release all services. Update wellview, attach ERP, Site Specific and invoices in salesforce. Job Complete. Final Cost $5223.50
102/11-14-049-02W4 SWB | 80041864 | <a href="a0yG0000000Ks27" target="_self">108</a> | DIRECTIONAL | 23/02/2018 1:50 PM | 216 | 0 | Flushby - Diagnostic Flush | Jaxom Unit #121 Travel in, load fluid as per job details, well was down when flushby arrived, perform pre-job check list. Rig up. Latch onto rods, pull rods free @ 15,000lbs w/good rotation, flushed total of 3m3 down tubing, landed w/good rotation down, pumped 3m3 down tubing unable to catch pressure, suspected hole in tubing, rig out, notify operations, left well down. Job complete. Final Cost $216.00 Ticket start time 16:00 Ticket end time 17:30
103/12-35-048-02W4 (J3) | 80029258 | <a href="a0yG0000000fP7Y" target="_self">104</a> | HORIZONTAL | 23/02/2018 12:30 PM | 88 | 0 | Pressure Truck - Well Load
104/02-25-048-02W4 (B6) | 80150358 | <a href="a0yG0000000fP7Y" target="_self">104</a> | HORIZONTAL | 23/02/2018 9:36 AM | 324 | 0 | Flushby - Production Flush | Jaxom Unit #121 Travel in, load fluid as per job details, well was down when flushby arrived, perform pre-job check list. Rig up. Latch onto rods, pull rods free @ 12,000lbs w/good rotation, then tubing went on vac, flushed total of 4m3 down tubing, landed w/no rotation down, pressure tested 500psi for 60 seconds w/no backspin, push remaining fluid down flow line, start up well, rig out, screw test 0-200psi in 15 seconds, notify operations. Job complete. Final Cost $324.00 Ticket start time 17:30 Ticket end time 19:45
100/06-24-049-02W4 SWB | 80040004 | <a href="a0yG0000000Ks27" target="_self">108</a> | VERTICAL | 22/02/2018 11:57 PM | 288 | 1 | Flushby - Torqued Flush | Jaxom Unit #121 Travel in, load fluid as per job details, well was down when flushby arrived, perform pre-job check list. Rig up. Latch onto rods, pull rods free @ 28,000lbs w/good rotation, then tubing went on vac, flushed total of 5m3 down tubing, landed w/good rotation down, pressure tested 500psi for 60 seconds w/o backspin, push remaining fluid down flow line, start up well, rig out, screw test 0-200psi in 30 seconds, notify operations. Job complete. Final Cost $288.00 Ticket start time 14:00 Ticket end time 16:00
100/08-15-050-02W4 SWB | 80040022 | <a href="a0yG0000000Ks27" target="_self">108</a> | VERTICAL | 22/02/2018 4:43 PM | 288 | 1 | Flushby - Torqued Flush | Jason Unit 125 Travel in, load fluid has per job details, well was down when flushby arrived, perform pre-job checklist. Rig up. Push flow line and pressure test, pulled rods free @ 30,000lbs w/good rotation, tubing went on vac, flushed w/5m3, land rods w/good rotation, pressure test to 500-400psi in 60 seconds and pushed flowline, start up well, screw test 0-200psi in 30 seconds, rig out, engine won?t stay running on propane, notified operations. Job complete. Final Cost $288.00 Ticket start time 7:30 Ticket end time 9:30
104/12-09-049-02W4 (W2) | 80041239 | <a href="a0yG0000000Ks2W" target="_self">112</a> | HORIZONTAL | 22/02/2018 9:21 AM | 2210 | 2 | Rod Servicing - Rigless Fishing | Travel in and load fluid from location, well was down when flushby arrived. Rig up, function test rod bop, remove bullplug, install rod bop, fish broken polish rod with overshot, pull rods free @ 15,000lbs w/good rotation, remove old polish rod and install new one, space out rod string, remove rod bop, install drive head, pressure test 500-0psi in 60 seconds w/backspin, push flow line, rig out, notify operations. Job complete. Final Cost $2310.00 Ticket start time 12:30 Ticket end time 16:00
103/12-35-048-02W4 (J3) | 80029258 | <a href="a0yG0000000fP7Y" target="_self">104</a> | HORIZONTAL | 22/02/2018 8:21 AM | 88 | 0 | Pressure Truck - Well Load
104/16-05-049-02W4 (A3) | 80041090 | <a href="a0yG0000004Pwc5" target="_self">117</a> | HORIZONTAL | 21/02/2018 4:43 PM | 4767.72 | 2 | Rod Servicing - Rigless Fishing | 12:00 - 13:30 - Move rig from previous location, Safety Meeting/Hazard assessment with all personal on location. Discuss task at hand, fit for duty policy, moving parts, pinch points, overhead loads, spotting equipment, LEL's, use of tag lines, Rigging in/out equipment, lease conditions, muster point, safety slings, smoking area, lifting heavy objects, ERP, Work duties, PPE, Proper grounding of equipment, Weather conditions, pumping fluids, checking pressures on well, see attached Site Specific and load fluid. 13:30 - 13:40 - Sweep lease (GOOD). Check well pressure. 13:40 - 14:10 - Spot and RU rod rig according to AEB, OH&S, Husky regs and company policies. Pressure test and function test rod BOP (Good), crown saver, emergency shut downs and other associated safety equipment. 14:10 - 14:45 - Latch onto rod string and check string weight (8000lbs), Remove drive head, install rod BOP, POOH w/polish rod and sucker rods. Rig in Rod guide, rod reel, function test safety brake (Good). POOH w/28.6mm prorod rod to break (bottom pin on prorod was broken). Cap well. (minor corrosion on rod) 14:45 -15:30 - Tail out broken prorod to fusion welder and weld on a fish pin, let weld cool and assemble over shot. 15:30 - 16:40- RIH w/overshot, prorod, pick up sucker rod and polish rod, latch overshot onto fish, work rotor from stator, tie in and flush tubing w/3m3 of produced water, POOH w/rods to overshot, remove overshot, POOH w/remaining rod and rotor for inspection (Good). 16:40 - 19:00 - RIH w/rotor, sucker rod, prorod, rig out rod reel and rod guide, put accelerator away and RIH w/sucker rod, pony rods and polish rod. Space out rod string has per manufactures specs. Remove rod BOP, install drive head, tighten rod clamps, tie in and pressure test pump to 3500kpa (Good). Push remaining fluid down flow line. Rig out all associated equipment, Clean up location. Start up well. RPM @ 152, Torque @ 2700psi, Sign Vendor invoices and release all services. Update wellview, attach ERP, Site Specific and invoices in salesforce. Job Complete. Final Cost $4767.72
103/12-35-048-02W4 (J3) | 80029258 | <a href="a0yG0000000fP7Y" target="_self">104</a> | HORIZONTAL | 21/02/2018 4:15 PM | 176 | 0 | Pressure Truck - Well Load
102/16-05-049-02W4 (A1) | 80041144 | <a href="a0yG0000004Pwc5" target="_self">117</a> | HORIZONTAL | 21/02/2018 7:43 AM | 252 | 1 | Flushby - Torqued Flush | Don 125 Travel in, well was down when flushby arrived, load fluid has per job details, perform pre-job checklist. Rig up. Pulled rods free @ 23,000lbs w/good rotation and tubing went on vac, flushed w/3m3, land rods w/no rotation, pressure test 500-100psi in 60 seconds w/backspin, start up well, screw test 0-200psi in 20 seconds, rig out and notify operations. Job complete. Final Cost $252.00 Ticket start time 09:00 Ticket end time 10:45
104/12-09-049-02W4 (W2) | 80041239 | <a href="a0yG0000000Ks2W" target="_self">112</a> | HORIZONTAL | 20/02/2018 7:54 PM | 288 | 1 | Flushby - Diagnostic Flush
102/16-05-049-02W4 (A1) | 80041144 | <a href="a0yG0000004Pwc5" target="_self">117</a> | HORIZONTAL | 20/02/2018 1:01 PM | 432 | 0 | Flushby - Torqued Flush | Don 125 Travel in, load fluid has per job details, well was down when flushby arrived, perform pre-job checklist. Rig up. Pulled rods free @ 30,000lbs w/good rotation, flushed w/3.5m3, land rods w/good rotation, pressure test 500-0 in 45 seconds w/backspin, start up well, rig out and notify operations. Job complete. Final Cost $432.00 Ticket start time 17:00 Ticket end time 20:00
100/08-15-050-02W4 SWB | 80040022 | <a href="a0yG0000000Ks27" target="_self">108</a> | VERTICAL | 20/02/2018 7:31 AM | 3460 | 2 | Coil Tubing Unit - Rod Side Entry | Hold pre-job Safety meeting with all personal on location and sign in, Check area for H2S, LEL?s, Oxygen levels and lease conditions, MORU CTU & Flushby according to AEB, OH&S, Husky regs and company policies. Check well pressures, function test safety equipment and BOP, latch onto rods and try to pull free but unsuccessful, tie in and pressure test tubing (Good) and push flow line, remove drive head, install Y-tool and injector, grab circulation and RIH w/coil, coil tagged @ 622mkb, work coil to pump top @ 623mkb, pull rods free @ 38,000lbs w/good rotation and tubing went on vac, flush tubing w/3m3 of produced water, Pooh with coil and blow coil dry, remove Y-tool, space out rod string to manufactures specs, flush tubing w/2m3 of produced water, land rods, rig out equipment, unable to start up well due to engine being down, notify operations. Final Cost $3460.00
103/10-09-049-02W4 (Y1) | 80041224 | <a href="a0yG0000000Ks2W" target="_self">112</a> | HORIZONTAL | 19/02/2018 3:54 PM | 324 | 0 | Flushby - Diagnostic Flush | Diagnostic flush Travel in, kick out well, load fluid has per job details, perform prejob inspection. Rig up, latch onto polish rod, pulled reds free @ 12,000lbs with no rotation, String weight was 7,500lbs, landed rods w/no rotation, pumped 8m3 down tubing @ 420L/min @ 0psi, checked 1?? flow line valve and it was on a vac, rig out and notify operations. Job complete. Final Cost $324.00 Ticket start time 18:15 Ticket end time 20:30
102/04-07-049-02W4 (B1) | 80042220 | <a href="a0yG0000004Pwc5" target="_self">117</a> | HORIZONTAL | 19/02/2018 3:23 PM | 396 | 0 | Flushby - Torqued Flush | Trevor Unit 120 Travel in, load fluid has per job details, well was down when flushby arrived, perform pre-job checklist. Rig up. Pulled rods free @ 17,000lbs w/good rotation, tight flush for 1m3 then tubing went on vac, flushed total of 4.5m3 down tubing, lowered rods w/no rotation down, pressure test 500-400psi in 60 seconds w/no back spin, push flow line, start-up well, no screw due to frozen gauge, rig out and notify operations. Job complete. Final Cost $396.00 Ticket start time 14:15 Ticket end time 17:00
100/08-15-050-02W4 SWB | 80040022 | <a href="a0yG0000000Ks27" target="_self">108</a> | VERTICAL | 19/02/2018 10:40 AM | 288 | 0 | Flushby - Torqued Flush | Travel in and load fluid has per job details, well was down when flushby arrived, perform pre-job checklist. Rig up, latch onto rod string, worked rods to 38,000lbs and they wouldn?t pull free, surge flow line and still no success, push flow line, rig out and notify operations. Job complete. Final Cost $288.00 Ticket start time 17:00 Ticket end time 19:00
103/12-35-048-02W4 (J3) | 80029258 | <a href="a0yG0000000fP7Y" target="_self">104</a> | HORIZONTAL | 18/02/2018 5:05 PM | 288 | 1 | Flushby - Torqued Flush | Jason Unit 125 Travel in, load fluid has per job details w/20L of DN-162 from location, well was down when flushby arrived, perform pre-job checklist. Rig up. Push flow line and pressure test, pulled rods free @ 12,000lbs w/good rotation, start up drive and it is working fine, flushed w/7.5m3, land rods w/good rotation, start up well, rig out and notify operations. Also gave rod a 8?? lift. Job complete. Final Cost $288.00 Ticket start time 14:15 Ticket end time 16:15
102/07-30-050-01W4 SWB | 80150355 | <a href="a0yG0000000Ks27" target="_self">108</a> | VERTICAL | 18/02/2018 7:40 AM | 7441 | 6 | Rod Servicing - Rigless Fishing | February 21, 2018, Day 1 09:00 - 09:15 - Safety Meeting/Hazard assessment with all personal on location. Discuss task at hand, fit for duty policy, moving parts, pinch points, overhead loads, spotting equipment, LEL's, use of tag lines, Rigging in/out equipment, lease conditions, muster point, safety slings, smoking area, lifting heavy objects, ERP, Work duties, PPE, Proper grounding of equipment, Weather conditions, pumping fluids, checking pressures on well, see attached Site Specific. 09:15 - 09:55 - Sweep lease (GOOD). Check well pressure. 09:55 - 10:30 - Spot and RU rod rig according to AEB, OH&S, Husky regs and company policies. Pressure test and function test rod BOP (Good), crown saver, emergency shut downs and other associated safety equipment. 10:30 - 18:30 - Latch onto rod string and check string weight (3800lbs), Remove drive head, install rod BOP, POOH w/polish rod and sucker rods. To rod break (#40), Assemble and RIH w/slim barrel over shot c/w 1-15/16 grapple, sucker rods and polish rod, latched onto fish but grapple slipped off and broke, POOH w/polish rod, sucker rods and overshot, Assemble and RIH w/3?? over shot c/w 2?? grapple, sucker rods and polish rod latch onto fish pulled 7,000lbs and grapple slipped off, POOH w/polish rod, sucker rods, change out grapple, RIH w/1-15/16?? grapple, sucker rods and polish rod, latch onto fish and pulled rotor from stator @ 22,000lbs w/good rotation, Remove polish rod and pony rods, hang rods in wellhead and cap well, flush tubing w/7m3 of produced water. SDFN. **NOTE** Due to the well head being swedged down to 73mm @ surface every time we had to run the over shot and remove the over shot we had to nipple down the flow line and well head. This incurred extra time and cost. Also discussed w/production engineer and we will be running a string of refurbished 25.4mm 620C prorod in this well from Husky stock. Day 2 06:30 - 07:00 - Safety Meeting/Hazard assessment with all personal on location. Discuss task at hand, fit for duty policy, moving parts, pinch points, overhead loads, spotting equipment, LEL's, use of tag lines, Rigging in/out equipment, lease conditions, muster point, safety slings, smoking area, lifting heavy objects, ERP, Work duties, PPE, Proper grounding of equipment, Weather conditions, pumping fluids, checking pressures on well, see attached Site Specific. 07:00 - 07:10 - Sweep lease (GOOD). Check well pressure. 07:10 - 07:30 - Spot and RU rod rig according to AEB, OH&S, Husky regs and company policies. Pressure test and function test rod BOP (Good), crown saver, emergency shut downs and other associated safety equipment. 07:30 - 10:00 - POOH w/40 sucker rods to overshot, break down and strip off well head assembly, pull overshot out of well, strip on and assemble well head assembly, continue to POOH w/35 sucker rods to the rod shear, remove rod shear and continue to POOH and inspect rotor (Good). 10:00 - 12:00 - Rig in Gripper and guide assemble, RIH w/rotor, 1-25.5mm x 25.4mm pony rod (6?), 1-40,000lbs tough torque rod shear, 572m of 25.4mm prorod (Refurbished Husky Stock), 1-25.4mm x 25.4mm sucker rod, 2-25.4mm x 25.4mm pony rods (2x6?), 1-12.19m polish rod (40?), Space out rod string has per manufactures specs. Remove rod BOP, install drive head, tighten rod clamps, tie in and pressure test pump to 3500kpa (Good). Push remaining fluid down flow line. Rig out all associated equipment, Clean up location. Start up well. RPM @ 78, Torque @ 1300psi, Sign Vendor invoices and release all services. Update wellview, attach ERP, Site Specific and invoices in salesforce. Job Complete. Final Cost $7441.00
103/12-35-048-02W4 (J3) | 80029258 | <a href="a0yG0000000fP7Y" target="_self">104</a> | HORIZONTAL | 17/02/2018 8:40 PM | 324 | 1 | Flushby - Torqued Flush | Aecom Unit 401, Brad Travel in and load fluid has per job details. Rig up, latch onto rod string and pulled rods free @ 20,000lbs, w/good rotation and tubing went on vac, flush tubing w/5m3 total, land rods w/no rotation, pressure test 500-0psi in 25 seconds w/massive backspin, push flow line, start up well, screw test 0-100psi in 10 seconds, rig out and notify operations. Job complete. Final Cost $324.90 Ticket start time 9:00 Ticket end time 11:00
102/07-30-050-01W4 SWB | 80150355 | <a href="a0yG0000000Ks27" target="_self">108</a> | VERTICAL | 17/02/2018 1:38 PM | 396 | 0 | Flushby - Diagnostic Flush | Diagnostic flush Travel in load fluid has per job details, well was down when flushby arrived, perform prejob inspection. Rig up, latch onto polish rod and there was no weight, pulled polish rod out of hole and it was backed off, remove drive head, install rod bag, pressure test and function test rod bag (Good), RIH and screw onto fish, pull up to 7,000lbs and something down hole broke, string weight is now 4,000lbs, lay out polish rod, remove rod bag, hang rods in wellhead, cap well, tie in and pressure test tubing (Good), push flow line, rig out and notify operations. Job complete. Final Cost $396.00 Ticket start time 15:30 Ticket end time 18:15
103/05-07-049-02W4 (C5) | 80042529 | <a href="a0yG0000004Pwc5" target="_self">117</a> | HORIZONTAL | 17/02/2018 12:13 PM | 3990 | 6 | Rod Servicing - Rigless Fishing | 06:30 - 07:00 - Safety Meeting/Hazard assessment with all personal on location. Discuss task at hand, fit for duty policy, moving parts, pinch points, overhead loads, spotting equipment, LEL's, use of tag lines, Rigging in/out equipment, lease conditions, muster point, safety slings, smoking area, lifting heavy objects, ERP, Work duties, PPE, Proper grounding of equipment, Weather conditions, pumping fluids, checking pressures on well, see attached Site Specific and load fluid. 07:00 - 07:10 - Sweep lease (GOOD). Check well pressure. 07:10 - 07:30 - Spot and RU rod rig according to AEB, OH&S, Husky regs and company policies. Pressure test and function test rod BOP (Good), crown saver, emergency shut downs and other associated safety equipment. 07:30 - 08:15 - Latch onto rod string and check string weight (5300lbs), Remove drive head, install rod BOP, POOH w/polish rod and sucker rods. Rig in Rod guide, rod reel, function test safety brake (Good). POOH w/28.6mm prorod rod to break (512m). Cap well. (minor corrosion on rod) 08:15 - 09:45 - Tail out broken prorod to fusion welder and weld on a fish pin, let weld cool and assemble over shot. 09:45 - 10:15- RIH w/overshot, prorod, pick up sucker rod and polish rod, latch overshot onto fish, work rotor from stator, tie in and flush tubing w/3m3 of produced water, POOH w/rods to overshot, remove overshot and tail out both ends of prorod to the fusion welder for a splice. 10:15 - 10:50 - Splice rod together and let weld cool. 10:50 - 12:30 - RIH w/prorod, rig out rod reel and rod guide, put accelerator away and RIH w/pony rods and polish rod. Space out rod string has per manufactures specs. Remove rod BOP, install drive head, tighten rod clamps, tie in and pressure test pump to 3500kpa (Good). Push remaining fluid down flow line. Rig out all associated equipment, Clean up location. Start up well. RPM @ 140, Torque @ 2200psi, Sign Vendor invoices and release all services. Update wellview, attach ERP, Site Specific and invoices in salesforce. Job Complete. Final Cost $3990.00
102/10-09-049-02W4 (Y4) | 80041227 | <a href="a0yG0000000Ks2W" target="_self">112</a> | HORIZONTAL | 17/02/2018 10:05 AM | 324 | 0 | Flushby - Torqued Flush | Jason Unit 125 Travel in, load fluid has per job details, well was down when flushby arrived, perform pre-job checklist. Rig up. Pulled rods free @ 20,000lbs w/good rotation and tubing went on a vac, flushed w/4m3, land rods w/no rotation, pressure test 500-100psi in 60 seconds w/backspin, start up well, screw test 0-200 in 5 second, rig out and notify operations. Job complete. Final Cost $324.00 Ticket start time 13:15 Ticket end time 15:30
104/06-35-048-02W4 (O4) | 80025777 | <a href="a0yG0000000fP7Y" target="_self">104</a> | HORIZONTAL | 15/02/2018 4:42 PM | 2390 | 22 | Rod Servicing - Rigless Fishing | 12:30 ? 13:00 ? Move to. 13:00 ? 13:15 - Safety Meeting/Hazard assessment with all personal on location. Discuss task at hand, fit for duty policy, moving parts, pinch points, overhead loads, spotting equipment, LEL's, well pressures, use of tag lines, Rigging in/out equipment, lease conditions, muster point, safety slings, smoking area, lifting heavy objects, ERP, Work duties, PPE, Proper grounding of equipment, Weather conditions, personal on location, pumping fluids, checking pressures on well, See attached Site Specific, loading fluid onto rod rig. 13:15 ? 13:20 - Sweep lease (GOOD). Check well pressures. 13:20 ? 13:45 - Spot and RU rod rig according to AEB, OH&S, Husky regs and company policies. Pressure test and function test rod bag (Good). 13:45 ? 14:30 - Latch onto rod string and check string weight (1,000lbs), remove drive head and install rod bag, function test rod bag, safety brake and skates. POOH w/polish rod, 6? pony rod. RIH w/ 6? pony and 3 rods, no tag. Cap well. Wait on engineering. 14:30 ? 15:30 ? Rig out all associated equipment, Clean up location. Sign Vendor invoices and release all services. Update wellview, attach ERP, Site Specific and invoices in salesforce. Engineer to send rig due to rods being backed off and broken as well pump efficiency is low. Final Cost $2390.00
100/05-27-048-02W4 SWB | 80041309 | <a href="a0yG0000004Pwc5" target="_self">117</a> | VERTICAL | 15/02/2018 3:40 PM | 2388 | 8 | Coil Tubing Unit - Rod Side Entry | Hold pre-job Safety meeting with all personal on location and sign in, Check area for H2S, LEL?s, Oxygen levels and lease conditions, MORU CTU & Flushby according to AEB, OH&S, Husky regs and company policies. Check well pressures, function test safety equipment and BOP, latch onto rods and pulled rods free @ 30,000lbs, tie in and flush tubing w/7m3 of water, followed w/4m3 of oil, land rods and pressure test pump to 500psi (Good), rig out equipment, start up well, RPM @ 106, Torque @ 500psi, notify operations. Final Cost $3095.00
104/01-03-049-02W4 (D4) | 80041105 | <a href="a0yG0000000fP7Y" target="_self">104</a> | HORIZONTAL | 15/02/2018 10:26 AM | 88 | 0 | Pressure Truck - Well Load
102/01-03-049-02W4 (D6) | 80041107 | <a href="a0yG0000000fP7Y" target="_self">104</a> | HORIZONTAL | 15/02/2018 10:24 AM | 88 | 0 | Pressure Truck - Well Load
100/05-27-048-02W4 SWB | 80041309 | <a href="a0yG0000004Pwc5" target="_self">117</a> | VERTICAL | 15/02/2018 2:18 AM | 400 | 0 | Flushby - Torqued Flush | Travel in and load fluid has per job details, well was down when flushby arrived, perform pre-job checklist. Rig up, latch onto rod string, worked rods to 37,000lbs and they wouldn?t come free, load casng w/1.5m3, work rods again w/pressure on the tubing and could only get the rods up 8?, push flow line, rig out and notify operations. Job complete. Final Cost $400.00 Ticket start time 12:00 Ticket end time 14:30
100/15-01-049-03W4 (A3) | 80042218 | <a href="a0yG0000004Pwc5" target="_self">117</a> | HORIZONTAL | 13/02/2018 7:25 AM | 7651 | 14 | Rod Servicing - Rigless Fishing | Day 1 February 20, 2018 12:30 - 13:00 - Safety Meeting/Hazard assessment with all personal on location. Discuss task at hand, fit for duty policy, moving parts, pinch points, overhead loads, spotting equipment, LEL's, use of tag lines, Rigging in/out equipment, lease conditions, muster point, safety slings, smoking area, lifting heavy objects, ERP, Work duties, PPE, Proper grounding of equipment, Weather conditions, pumping fluids, checking pressures on well, see attached Site Specific and load fluid. 13:00 - 13:10 - Sweep lease (GOOD). Check well pressure. 13:10 - 13:30 - Spot and RU rod rig according to AEB, OH&S, Husky regs and company policies. Pressure test and function test rod BOP (Good), crown saver, emergency shut downs and other associated safety equipment. 13:30 - 14:30 - Latch onto rod string and check string weight (200lbs), Remove drive head, install rod BOP, POOH w/polish rod and it was backed off, RIH w/polish rod and 2 sucker rods and couldn?t tag the fish, POOH and cap well, discuss w/engineer and was decided to try and fish the rods with sucker rods, SDFN Day 2 06:30 - 07:15 - Safety Meeting/Hazard assessment with all personal on location. Discuss task at hand, fit for duty policy, moving parts, pinch points, overhead loads, spotting equipment, LEL's, use of tag lines, Rigging in/out equipment, lease conditions, muster point, safety slings, smoking area, lifting heavy objects, ERP, Work duties, PPE, Proper grounding of equipment, Weather conditions, pumping fluids, checking pressures on well, see attached Site Specific and load fluid. 07:15 - 07:20 - Sweep lease (GOOD). Check well pressure. 07:20 - 08:00 - Spot and RU rod rig according to AEB, OH&S, Husky regs and company policies. Spot Accelerated picker and unload 60 sucker rods for fishing, install rod bag and assemble overshot. Pressure test and function test rod BOP (Good), crown saver, emergency shut downs and other associated safety equipment. 08:00 ? 11:00 - RIH w/overshot (2??) and sucker rods, latch onto fish w/rod # 42, fish free @ 34,000lbs, POOH and lay out 42 sucker rods, Remove over shot. Rod guide, rod reel, function test safety brake (Good). POOH w/28.6mm prorod rod to break (404m). Cap well. (minor corrosion on rod) 11:00 - 11:45 - Tail out broken prorod to fusion welder and weld on a fish pin, let weld cool and assemble over shot. 11:45 - 13:00- RIH w/overshot, prorod, pick up sucker rod and polish rod, latch overshot onto fish, work rotor from stator @ 24,000lbs, tie in and flush tubing w/3m3 of produced water, POOH w/rods to overshot, remove overshot and tail out both ends of prorod to the fusion welder for a splice. 13:00 - 14:00 - Splice rod together and let weld cool. 14:00 - 15:30 - RIH w/prorod, rig out rod reel and rod guide, put accelerator away and RIH w/pony rods and polish rod. Space out rod string has per manufactures specs. Remove rod BOP, install drive head, tighten rod clamps, tie in and pressure test pump to 3500kpa (Good). Push remaining fluid down flow line. Rig out all associated equipment, Clean up location. Start up well. RPM @ 217, Torque @ 2100psi, Sign Vendor invoices and release all services. Update wellview, attach ERP, Site Specific and invoices in salesforce. Job Complete. Final Cost $
100/07-26-049-01W4 SWB | 80045945 | <a href="a0yG0000000Ks27" target="_self">108</a> | VERTICAL | 2018-12-02 09:12 | 2952 | 8 | Rod Servicing - Rigless Fishing | 07:00 - 07:15 - Safety Meeting/Hazard assessment with all personal on location. Discuss task at hand, fit for duty policy, moving parts, pinch points, overhead loads, spotting equipment, LEL's, use of tag lines, Rigging in/out equipment, lease conditions, muster point, safety slings, smoking area, lifting heavy objects, ERP, Work duties, PPE, Proper grounding of equipment, Weather conditions, pumping fluids, checking pressures on well, see attached Site Specific and load fluid. 07:15 - 07:25 - Sweep lease (GOOD). Check well pressure. 07:25 - 07:45 - Spot and RU rod rig according to AEB, OH&S, Husky regs and company policies. Pressure test and function test rod BOP (Good), crown saver, emergency shut downs and other associated safety equipment. 07:45 - 10:30 - Latch onto rod string and check string weight (6000lbs), Remove drive head, install rod BOP, POOH w/polish rod and sucker rods. Rig in Rod guide, rod reel, function test safety brake (Good). POOH w/25.4mm prorod rod to break (shear body snapped). Cap well. Call engineer and will send a rig. Well will need a new string of prorod, the rod that was pulled was worn down to ¾?? in places and was sent back to C-Tech foe disposal. Rig out rod rig, blow off fluid, Clean up location, attach ERP, Site Specific and invoices in salesforce. Job Complete. Final Cost $2952.00
100/10-25-050-01W4 SWB | 80043457 | <a href="a0yG0000000Ks27" target="_self">108</a> | DIRECTIONAL | 2018-12-02 07:32 | 432 | 0 | Flushby - Torqued Flush | Travel in and load fluid has per job details, well was down when flushby arrived, perform pre-job checklist. Push flow line w.2m3, Rig up, latch onto rod string, worked rods to 37,000lbs and they wouldn?t come free, tie in and try to pressure test tubing, pumped 7m3 down tubing @ 0psi, rig out and notify operations. Suspect hole in tubing. Job complete. Final Cost $432.00 Ticket start time 17:30 Ticket end time 20:30
102/01-10-051-01W4 SWB | 80151869 | <a href="a0yG0000000Ks27" target="_self">108</a> | VERTICAL | 2018-11-02 14:50 | 3095 | 6 | Coil Tubing Unit - Rod Side Entry | Hold pre-job Safety meeting with all personal on location and sign in, Check area for H2S, LEL?s, Oxygen levels and lease conditions, MORU CTU & Flushby according to AEB, OH&S, Husky regs and company policies. Check well pressures, function test safety equipment and BOP, latch onto rods and pulled rods free @ 35,000lbs, tie in and flush tubing w/8m3 of produced water, land rods, rig out flushby to go load oil, flushby had to do a regen, when flushby returned, rigged back up and flushed well w/4m3 of oil, land rotor in stator and pressure test pump to 500psi (Good), push remaining fluid down flow line, went to hook up the hydraulic couplers and one coupler wouldn?t latch and stay on, rig out equipment, notify operator and he will get a mechanic to come out and change out the hydraulic couplers. Final Cost $3095.00
100/08-20-049-02W4 SWB | 80025703 | <a href="a0yG0000000Ks27" target="_self">108</a> | DIRECTIONAL | 2018-10-02 12:27 | 504 | 1 | Flushby - Start-Up Flush | Don 125 Travel to 4-29-49-1w4 but there was no fluid there, call operator and get different fluid location, travel to 7-26-49-1w4 and load 40/3w then move to 8-20-49-2w4, well was down when flushby arrived, perform pre-job checklist. Rig up. Pulled rods free @ 20,000lbs w/good rotation, flushed w/5m3 total, land rods w/no rotation, pressure test 500-0 in 25 seconds w/backspin, push flow line, start up well, no screw test due to frozen flow line gauge, rig out and notify operations. Job complete. Final Cost $504.00 Ticket start time 7:00 Ticket end time 10:30
102/01-10-051-01W4 SWB | 80151869 | <a href="a0yG0000000Ks27" target="_self">108</a> | VERTICAL | 2018-10-02 12:20 | 504 | 0 | Flushby - Torqued Flush | Travel in and load fluid has per job details, well was down when flushby arrived, perform pre-job checklist. Rig up, latch onto rod string, worked rods to 38,000lbs and rods wouldn?t come free, try working rod string while surging flow line and still no success on pulling rods free. Push flow line, blow off fluid on location, rig out and notify operations. Job complete. Final Cost $504.00 Ticket start time 16:00 Ticket end time 19:30
100/08-15-050-02W4 SWB | 80040022 | <a href="a0yG0000000Ks27" target="_self">108</a> | VERTICAL | 2018-09-02 17:03 | 360 | 1 | Flushby - Torqued Flush | Don 126 Travel in, load fluid has per job details, well was down when flushby arrived, perform pre-job checklist. Rig up. Pulled rods free @ 30,000lbs w/good rotation, flushed w/5m3 total, land rods w/good rotation, pressure test 500psi for 60 seconds, start up well, no screw test due to frozen flow line gauge, rig out and notify operations. Also the engine is running rough. Job complete. Final Cost $360.00 Ticket start time 7:00 Ticket end time 9:30
104/01-03-049-02W4 (D4) | 80041105 | <a href="a0yG0000000fP7Y" target="_self">104</a> | HORIZONTAL | 2018-08-02 14:49 | 88 | 0 | Pressure Truck - Well Load
105/12-09-049-02W4 (W1) | 80041238 | <a href="a0yG0000000Ks2W" target="_self">112</a> | HORIZONTAL | 2018-08-02 07:02 | 4682 | 4 | Rod Servicing - Rigless Fishing | 07:00 - 07:15 - Safety Meeting/Hazard assessment with all personal on location. Discuss task at hand, fit for duty policy, moving parts, pinch points, overhead loads, spotting equipment, LEL's, use of tag lines, Rigging in/out equipment, lease conditions, muster point, safety slings, smoking area, lifting heavy objects, ERP, Work duties, PPE, Proper grounding of equipment, Weather conditions, pumping fluids, checking pressures on well, see attached Site Specific and load fluid. 07:15 - 07:25 - Sweep lease (GOOD). Check well pressure. 07:25 - 07:45 - Spot and RU rod rig according to AEB, OH&S, Husky regs and company policies. Pressure test and function test rod BOP (Good), crown saver, emergency shut downs and other associated safety equipment. 07:30 - 08:30 - Latch onto rod string and check string weight (7000lbs), Remove drive head, install rod BOP, POOH w/polish rod, pony rods and sucker rods. Rig in Rod guide, rod reel, function test safety brake (Good). POOH w/28.6mm prorod rod to break (bottom pin). Cap well. 08:30 - 09:30 - Tail out broken prorod to fusion welder and weld on new bottom pin, let weld cool and assemble over shot. 09:30 - 10:45 - RIH w/overshot, prorod, pick up sucker rod and polish rod, latch overshot onto fish, work rotor from stator, POOH w/rods to overshot, remove overshot and broken bottom pin. 10:45 - 12:00 - Continue to POOH w/rotor for inspection, RIH w/prorod, rig out rod reel and rod guide, put accelerator away and RIH w/pony rods and polish rod. Space out rod string has per manufactures specs. Remove rod BOP, install drive head, tighten rod clamps, tie in and pressure test pump to 3500kpa (Good). Push remaining fluid down flow line. Rig out all associated equipment, Clean up location. Start up well. RPM @ 114, Torque @ 3000psi, Sign Vendor invoices and release all services. Update wellview, attach ERP, Site Specific and invoices in salesforce. Job Complete. Final Cost $4682.00
100/07-26-049-01W4 SWB | 80045945 | <a href="a0yG0000000Ks27" target="_self">108</a> | VERTICAL | 2018-07-02 14:51 | 616 | 0 | Flushby - Diagnostic Flush | This well is on a curfew and no one was notified, flushby went there @ 7:30pm and was then told by the operator that he couldn't do the job. Diagnostic flush Travel in load fluid has per operator, well was down when flushby arrived, perform prejob inspection. Rig up, latch onto polish rod and pulled rods free @ 7,000lbs w/no rotation, string weight is 6,000lbs, tie in pressure test tubing (good), land rods w/no rotation, rig out and notify operations. Suspect broken rods, engineer to review. Job complete. Final Cost $616.00
105/01-03-049-02W4 (D3) | 80041104 | <a href="a0yG0000000fP7Y" target="_self">104</a> | HORIZONTAL | 2018-07-02 12:49 | 360 | 0 | Flushby - Production Flush | Jason Unit 125 Travel in, load fluid has per job details, well was down when flushby arrived, perform pre-job checklist. Rig up. Push flow line, pulled rods free @ 25,000lbs w/good rotation, tight flush for 1.5m3 then tubing went on vac, flushed w/5m3 total, land rods w/poor rotation, pressure test 500-0psi in 60 seconds w/no backspin, start up well, no screw test after 5 mins tubing was on vac, pumped 2m3 down casing, rig out and notify operations. Left well running. Job complete. Final Cost $360.00 Ticket start time 16:15 Ticket end time 18:45
102/10-09-049-02W4 (Y4) | 80041227 | <a href="a0yG0000000Ks2W" target="_self">112</a> | HORIZONTAL | 2018-06-02 07:30 | 4182.5 | 8 | Rod Servicing - Rigless Fishing | 12:00 - 12:15 - Safety Meeting/Hazard assessment with all personal on location. Discuss task at hand, fit for duty policy, moving parts, pinch points, overhead loads, spotting equipment, LEL's, use of tag lines, Rigging in/out equipment, lease conditions, muster point, safety slings, smoking area, lifting heavy objects, ERP, Work duties, PPE, Proper grounding of equipment, Weather conditions, pumping fluids, checking pressures on well, see attached Site Specific and load fluid. 12:15 - 12:25 - Sweep lease (GOOD). Check well pressure. 12:25 - 12:45 - Spot and RU rod rig according to AEB, OH&S, Husky regs and company policies. Pressure test and function test rod BOP (Good), crown saver, emergency shut downs and other associated safety equipment. 12:30 - 13:15 - Latch onto rod string and check string weight (6400lbs), Remove drive head, install rod BOP, POOH w/polish rod, pony rods and sucker rods. Rig in Rod guide, rod reel, function test safety brake (Good). POOH w/28.6mm prorod rod to break (bottom pin). Cap well. Rod is showing signs of minor pitting. 13:15 - 14:00 - Tail out broken prorod to fusion welder and weld on new bottom pin, let weld cool and assemble over shot. 14:00 - 15:00 - RIH w/overshot, prorod, pick up sucker rod and polish rod, latch overshot onto fish, work rotor from stator, POOH w/rods to overshot, remove overshot and broken bottom pin. 15:45 - 16:30 - Continue to POOH w/rotor for inspection, RIH w/prorod, rig out rod reel and rod guide, put accelerator away and RIH w/pony rods and polish rod. Space out rod string has per manufactures specs. Remove rod BOP, install drive head, tighten rod clamps, tie in and pressure test pump to 3500kpa (Good). Push remaining fluid down flow line. Rig out all associated equipment, Clean up location. Start up well. RPM @ 114, Torque @ 3000psi, Sign Vendor invoices and release all services. Update wellview, attach ERP, Site Specific and invoices in salesforce. Job Complete. Final Cost $4182.50
105/01-03-049-02W4 (D3) | 80041104 | <a href="a0yG0000000fP7Y" target="_self">104</a> | HORIZONTAL | 2018-05-02 03:02 | 288 | 0 | Flushby - Production Flush | Jaxom Unit #126 Travel in, load fluid has per job details, well was down when flushby arrived, perform pre-job check list. Rig up. Latch onto rods, pull rods free @ 23,000 lbs w/good rotation, tight flush for 0.9m3 then tubing went on vac, flushed total of 5m3 down tubing, lowered rods and landed w/no rotation down, pressure tested 400-0psi in 60 seconds w/no backspin, push remaining fluid down flow line, start up well, rig out, screw test 0-200psi in 120 seconds, notify operations. Job complete. Final Cost $288.00 Ticket start time 8:00 Ticket end time 10:00
100/10-19-051-01W4 | 80071117 | <a href="a0yG0000000Ks27" target="_self">108</a> | VERTICAL | 2018-03-02 08:55 | 88 | 0 | Pressure Truck - Well Load
100/05-27-048-02W4 SWB | 80041309 | <a href="a0yG0000004Pwc5" target="_self">117</a> | VERTICAL | 2018-03-02 08:53 | 288 | 1 | Flushby - Torqued Flush | Jaxom unit 126. DLM Torque Flush Travel to 100/5-13-47-1 W4 and load fluid. Well was down. Performed pre-job checklist on well. Rig up. Pulled free @ 30,000 lbs. Good rotation up. Flushed easy. Flushed total of 8.0 m3. Good rotation down. Landed rods. Filled and pressure tested to 3500 kPa. Held @ 3500 kPa for 60 secs. Pump off remaining fluid down flowline . Started well. Checked pump action. Could not tell because gauge on flowline was frozen. Torque @ 1300 psi. Notified operations. Rigged out equipment. Job complete. Final Cost $ 288.00 Ticket start time : 08:00 Ticket end time : 10:00
100/05-30-050-01W4 SWB | 80150929 | <a href="a0yG0000000Ks27" target="_self">108</a> | VERTICAL | 2018-03-02 07:58 | 88 | 0 | Pressure Truck - Well Load
103/10-09-049-02W4 (Y1) | 80041224 | <a href="a0yG0000000Ks2W" target="_self">112</a> | HORIZONTAL | 2018-03-02 07:46 | 5272 | 6 | Rod Servicing - Rigless Fishing | 07:30 - 08:00 - Safety Meeting/Hazard assessment with all personal on location. Discuss task at hand, fit for duty policy, moving parts, pinch points, overhead loads, spotting equipment, LEL's, use of tag lines, Rigging in/out equipment, lease conditions, muster point, safety slings, smoking area, lifting heavy objects, ERP, Work duties, PPE, Proper grounding of equipment, Weather conditions, pumping fluids, checking pressures on well, see attached Site Specific and load fluid. 08:00 - 08:30 - Sweep lease (GOOD). Check well pressure, bled off gas. 08:30 - 09:00 - Spot and RU rod rig according to AEB, OH&S, Husky regs and company policies. Pressure test and function test rod BOP (Good), crown saver, emergency shut downs and other associated safety equipment. 09:00 - 09:45 - Latch onto rod string and check string weight (4500lbs), tie in and pressure test tubing and push flow line. Remove drive head, install rod BOP, POOH w/polish rod and sucker rods. Rig in Rod guide, rod reel, function test safety brake (Good). POOH w/prorod rod to break (369m). Cap well. 10:45 - 12:15 ? Assemble and RIH w/double overshot, latch onto fish but overshot would slip off, POOG and change grapple, RIH w/overshot, prorod, pick up sucker rod and polish rod, latch overshot onto fish, work rotor from stator, tie in and flush tubing w/3m3 of produced water, POOH w/rods to overshot, remove overshot and tail out both ends of prorod to the fusion welder for a splice. 12:15 - 13:15 - Splice rod together and let weld cool. 13:15 - 15:00 - RIH w/prorod, rig out rod reel and rod guide, put accelerator away and RIH w/sucker rod and polish rod. Space out rod string has per manufactures specs. Remove rod BOP, install drive head (New), tighten rod clamps, tie in and pressure test pump to 3500kpa (Good). Push remaining fluid down flow line. Rig out all associated equipment, Clean up location. Start up well. RPM @ 140, Torque @ 2200psi, Sign Vendor invoices and release all services. Update wellview, attach ERP, Site Specific and invoices in salesforce. Job Complete. Final Cost $5,272.00
105/05-07-049-02W4 (C1) | 80042525 | <a href="a0yG0000004Pwc5" target="_self">117</a> | HORIZONTAL | 2018-03-02 07:38 | 4450 | 6 | Rod Servicing - Rigless Fishing | 06:30 - 07:00 - Safety Meeting/Hazard assessment with all personal on location. Discuss task at hand, fit for duty policy, moving parts, pinch points, overhead loads, spotting equipment, LEL's, use of tag lines, Rigging in/out equipment, lease conditions, muster point, safety slings, smoking area, lifting heavy objects, ERP, Work duties, PPE, Proper grounding of equipment, Weather conditions, pumping fluids, checking pressures on well, see attached Site Specific and load fluid. 07:00 - 07:10 - Sweep lease (GOOD). Check well pressure. 07:10 - 07:30 - Spot and RU rod rig according to AEB, OH&S, Husky regs and company policies. Pressure test and function test rod BOP (Good), crown saver, emergency shut downs and other associated safety equipment. 07:30 - 08:15 - Latch onto rod string and check string weight (6000lbs), Remove drive head, install rod BOP, POOH w/polish rod and sucker rods. Rig in Rod guide, rod reel, function test safety brake (Good). POOH w/prorod rod to break (438m). Cap well. 08:15 - 09:15 - Tail out broken prorod to fusion welder and weld on a fish pin, let weld cool and assemble over shot. 09:15 - 10:35- RIH w/overshot, prorod, pick up sucker rod and polish rod, latch overshot onto fish, work rotor from stator, tie in and flush tubing w/3m3 of produced water, POOH w/rods to overshot, remove overshot and tail out both ends of prorod to the fusion welder for a splice. 10:35 - 11:35 - Splice rod together and let weld cool. 11:35 - 13:00 - RIH w/prorod, rig out rod reel and rod guide, put accelerator away and RIH w/pony rods and polish rod. Space out rod string has per manufactures specs. Remove rod BOP, install drive head, tighten rod clamps, tie in and pressure test pump to 3500kpa (Good). Push remaining fluid down flow line. Rig out all associated equipment, Clean up location. Start up well. RPM @ 110, Torque @ 1800psi, Sign Vendor invoices and release all services. Update wellview, attach ERP, Site Specific and invoices in salesforce. Rod was full gauge at break and is in good condition. Job Complete. Final Cost $4,450.00
100/16-01-051-01W4 SWB | 80043799 | <a href="a0yG0000000Ks27" target="_self">108</a> | SLANT | 2018-02-02 09:38 | 88 | 0 | Pressure Truck - Well Load
100/05-27-048-02W4 SWB | 80041309 | <a href="a0yG0000004Pwc5" target="_self">117</a> | VERTICAL | 2018-02-02 07:17 | 560 | 0 | Flushby - Torqued Flush | Scott Unit 4409 Travel in and load fluid has per job details. Rig up. Pulled rods free @ 36,000 lbs w/good rotation out and tubing went on vac, flushed a total of 4.5m3 down tubing, lowered rods w/good rotation down, filled and pressure tested tubing to 500-400psi in 45 seconds, push flow line, start-up well, checked pump action 0-200psi in 20 seconds, rig out and notify operations. Job complete. Final Cost $560.00 Ticket start time 12:00 Ticket end time 15:30
100/07-36-050-01W4 SWB | 80047877 | <a href="a0yG0000000Ks27" target="_self">108</a> | SLANT | 2018-01-02 11:10 | 1747 | 4 | Rod Servicing - Rigless Fishing | Travel in, load 4m3 of oil and 3m3 of water from location, hold pre-job safety meeting/hazard assessment with all personal on location. Discuss task at hand, fit for duty policy, moving parts, pinch points, overhead loads, spotting equipment, LEL's, use of tag lines, Rigging in/out equipment, lease conditions, muster point, safety slings, smoking area, lifting heavy objects, ERP, Work duties, PPE, Proper grounding of equipment, Weather conditions, pumping fluids, checking pressures on well, Sweep lease (GOOD) and check well pressure. Spot and RU rod rig according to AEB, OH&S, Husky regs and company policies. Pressure test and function test rod BOP (Good), crown saver, emergency shut downs and other associated safety equipment, Remove drive head and install rod BOP, RIH w/overshot, pony rod, latch onto polish rod, install rod spinner, pull rotor from stator @ 35,000lbs w/good rotation, lay out broken polish rod, remove overshot, install new polish rod, Space out rod string has per manufactures specs. Remove rod BOP, install new drive head, tighten rod clamps, tie in and flush tubing w/5m3 of fluid, land rotor in stator and pressure test 500-400psi in 60 seconds w/backspin, push remaining fluid down flow line. Rig out all associated equipment, Clean up location. Start up well. Screw test 0-200psi in 8 seconds, notify operations. RPM @ 154, Torque @ 1600psi. Job Complete. Final Cost $1747.00
100/10-19-051-01W4 | 80071117 | <a href="a0yG0000000Ks27" target="_self">108</a> | VERTICAL | 31/01/2018 12:35 PM | 88 | 0 | Pressure Truck - Well Load
100/05-27-048-02W4 SWB | 80041309 | <a href="a0yG0000004Pwc5" target="_self">117</a> | VERTICAL | 31/01/2018 12:00 PM | 88 | 0 | Pressure Truck - Well Load
104/07-35-048-02W4 (G2) | 80041703 | <a href="a0yG0000000fP7Y" target="_self">104</a> | HORIZONTAL | 30/01/2018 9:07 PM | 324 | 0 | Flushby - Production Flush | Jaxom Unit #123 Travel in, load fluid has per job details, well was down when flushby arrived, perform pre-job checklist. Rig up. Latch onto rods, pull rods free @ 19,000 lbs w/good rotation out and tubing went on vac, flushed total of 5m3 down tubing, lowered rods and landed w/no rotation down, pressure tested 500-0psi in 60 seconds w/no backspin, push remaining fluid down flow line, start-up well, screw test 0-200psi in 10 seconds, rig out and notify operations. Job complete. Final Cost $324.00 Ticket start time 7:45 Ticket end time 10:00
100/05-27-048-02W4 SWB | 80041309 | <a href="a0yG0000004Pwc5" target="_self">117</a> | VERTICAL | 30/01/2018 7:08 AM | 315.9 | 1 | Flushby - Torqued Flush | Travel in load fluid has per job details, well was down upon arrival. Rig up. Pulled rods free @ 30,000 lbs w/good rotation out, flushed total of 5m3 down tubing, lowered rods and landed w/good rotation down, filled and pressure tested tubing to 500-0psi in 5mins w/no backspin, push flow line, start-up well, checked pump action 0-200psi in 15 seconds, rig out and notify operations. Flushby operator forgot to do the 6?? lift, kick out well and perform 6?? rod lift, start up well and rig out. Job complete. Final Cost $ 315.90 Ticket start time 8:00 Ticket end time 10:00
102/11-10-049-03W4 (N3) | 80045386 | <a href="a0yG0000000Ks2W" target="_self">112</a> | MULTI-LATERAL | 29/01/2018 1:53 PM | 6615 | 3 | Rod Servicing - Rigless Fishing | 06:30 ? 07:15 - Safety Meeting/Hazard assessment with all personal on location. Discuss task at hand, fit for duty policy, moving parts, pinch points, overhead loads, spotting equipment, LEL's, well pressures, use of tag lines, Rigging in/out equipment, lease conditions, muster point, safety slings, smoking area, lifting heavy objects, ERP, Work duties, PPE, Proper grounding of equipment, Weather conditions, personal on location, pumping fluids, checking pressures on well, See attached Site Specific, loading fluid onto rod rig. 07:15 ? 07:20 - Sweep lease (GOOD). Check well pressures. 07:20 ? 07:30 - Spot and RU rod rig according to AEB, OH&S, Husky regs and company policies. Pressure test and function test rod bag (Good). 07:30 ? 09:00 - Latch onto rod string and check string weight (8,000lbs), remove drive head and install rod bag, function test rod bag, safety brake and skates. POOH w/polish rod, pony rod, sucker rod, rig in Rod guide, rod reel and TMX, Function test brake on TMX (Good). POOH w/ 28.6mm pro- rod string to break (bottom pin). Clean break. Cap well. Rod was in good condition. 09:00 ? 10:00 - Hazard Assessment, Discuss spacing for fusion welder, Tailing out pro-rod to fusion welder and tailing rod back to rig, PPE for fusion welding, Welding procedures, Spotting fusion welder, See attached Site Specific, weld on new bottom pin. Let weld cool and assemble overshot. 10:00 ? 17:00 - Assemble and RIH w/overshot, pick up sucker rods and ponies, latch onto fish and pull rotor from stator @ 8decs w good rotation, tie in and flush tubing w/3m3 of produced water, POOH w/ponies, sucker rods and prorod to overshot and there was no fish, RIH again and was unable to latch onto fish, POOH and change fish tool, RIH w/2?? grapple and extension barrel, latch onto fish and pull rotor from stator w/good rotation, POOH to overshot remove overshot and old bottom pin, connect pro-rod and RIH w/28.6mm prorod, rig out rod reel and rod guide, put accelerator away, RIH w/sucker rod, pony rod, and polish rod. Space out rod string has per manufactures specs. (32? plus stretch) Remove rod BOP, install drive head and tighten rod clamps. 17:00 ? 17:30 - Rig out rod rig, Clean up location, start up well, RPM @ 190, Torque @ 1500psi, sign Vendor invoices, attach ERP, Site Specific and invoices in salesforce, Job Complete. Final Cost $6610.00
100/12-35-048-02W4 (J1) | 80025718 | <a href="a0yG0000000fP7Y" target="_self">104</a> | HORIZONTAL | 29/01/2018 1:43 PM | 4743.5 | 7 | Rod Servicing - Rigless Fishing | 06:30 - 07:00 - Safety Meeting/Hazard assessment with all personal on location. Discuss task at hand, fit for duty policy, moving parts, pinch points, overhead loads, spotting equipment, LEL's, use of tag lines, Rigging in/out equipment, lease conditions, muster point, safety slings, smoking area, lifting heavy objects, ERP, Work duties, PPE, Proper grounding of equipment, Weather conditions, pumping fluids, checking pressures on well, see attached Site Specific and load fluid. 07:00 - 07:10 - Sweep lease (GOOD). Check well pressure. 07:10 - 07:30 - Spot and RU rod rig according to AEB, OH&S, Husky regs and company policies. Pressure test and function test rod BOP (Good), crown saver, emergency shut downs and other associated safety equipment. 07:30 - 08:15 - Latch onto rod string and check string weight (4000lbs), Remove drive head, install rod BOP, POOH w/polish rod and sucker rods. Rig in Rod guide, rod reel, function test safety brake (Good). POOH w/25.4mm prorod rod to break (644m). Cap well. 08:15 - 09:45 - Wait on welder (No Charge to Husky) 09:45 - 10:45 - Tail out broken prorod to fusion welder and weld on a fish pin, let weld cool and assemble over shot. 10:45 - 12:15- RIH w/overshot, prorod, pick up sucker rod and polish rod, latch overshot onto fish, work rotor from stator, tie in and flush tubing w/3m3 of produced water, POOH w/rods to overshot, remove overshot and tail out both ends of prorod to the fusion welder for a splice. 12:15 - 13:15 - Splice rod together and let weld cool. 13:15 - 15:00 ? Continue to POOH w/prorod and rotor for inspection, Rod is showing signs of minor wear. RIH w/prorod, rig out rod reel and rod guide, put accelerator away and RIH w/pony rods and polish rod. Space out rod string has per manufactures specs. Remove rod BOP, install drive head, tighten rod clamps, tie in and pressure test pump to 3500kpa (Good). Push remaining fluid down flow line. Rig out all associated equipment, Clean up location. Start up well. RPM @ 160, Torque @ 2200psi, Sign Vendor invoices and release all services. Update wellview, attach ERP, Site Specific and invoices in salesforce. Job Complete. Final Cost $4743.50
102/11-10-049-03W4 (N3) | 80045386 | <a href="a0yG0000000Ks2W" target="_self">112</a> | MULTI-LATERAL | 29/01/2018 7:07 AM | 252 | 0 | Flushby - Diagnostic Flush | Diagnostic flush Travel in load fluid has per job details, well was down when flushby arrived, perform prejob inspection. Rig up, latch onto polish rod and pulled rods free @ 10,000lbs w/no rotation, tie in and pump 0.5m3 down tubing and hit pressure, pumped and additional 1m3 down tubing @ 500psi @ 70L/mins, land rods w/no rotation, pump fluid again and could still pump at the same rate, string weight is 7,000lbs, push remaining fluid down flow line, rig out and notify operator. Job complete. Final Cost $252.00 Ticket start time 9:30 Ticket end time 11:15
102/16-05-049-02W4 (A1) | 80041144 | <a href="a0yG0000004Pwc5" target="_self">117</a> | HORIZONTAL | 28/01/2018 8:34 AM | 288 | 0 | Flushby - Torqued Flush | Jason Unit 125. DLM Torque Flush Travel to 102/16-5-49-2w4. Well was down. Load fluid as per job details. Perform pre-job checklist. Rig up. Latched onto to rods and pulled free @ 35,000 lbs. Good rotation out. Flushed easy. Flushed 6.0 m3 down tubing. Lowered rods and landed. bo rotation down. Filled and pressure tested tubing @ 3500 kPa. Bled down to 2100 kPa in 60 secs w/ Backspin. Flushed flowline. Started well and checked pump action. 0-1400 kPa in 10 secs. Torque was @ 1700 psi. Well was running. Notified operations. Job complete. Final Cost $ 288.00 Ticket start time 13:30 Ticket end time 15:30
100/05-27-048-02W4 SWB | 80041309 | <a href="a0yG0000004Pwc5" target="_self">117</a> | VERTICAL | 28/01/2018 1:40 AM | 176 | 0 | Pressure Truck - Well Load
103/05-35-048-02W4 (P1) | 80029212 | <a href="a0yG0000000fP7Y" target="_self">104</a> | HORIZONTAL | 27/01/2018 3:05 PM | 4585 | 29 | Rod Servicing - Rigless Fishing | 07:00 - 07:15 - Safety Meeting/Hazard assessment with all personal on location. Discuss task at hand, fit for duty policy, moving parts, pinch points, overhead loads, spotting equipment, LEL's, use of tag lines, Rigging in/out equipment, lease conditions, muster point, safety slings, smoking area, lifting heavy objects, ERP, Work duties, PPE, Proper grounding of equipment, Weather conditions, pumping fluids, checking pressures on well, see attached Site Specific and load fluid. 07:15 - 07:25 - Sweep lease (GOOD). Check well pressure. 07:25 - 7:45 - Spot and RU rod rig according to AEB, OH&S, Husky regs and company policies. Pressure test and function test rod BOP (Good), crown saver, emergency shut downs and other associated safety equipment. 07:45 - 08:30 - Latch onto rod string and check string weight (6400lbs), Remove drive head, install rod BOP, POOH w/polish rod, pony rods and sucker rods. Rig in Rod guide, rod reel, function test safety brake (Good). POOH w/28.6mm prorod rod to break (bottom pin). Cap well. Rod has very minor pitting on the bottom 25m.. 08:30 - 09:30 - Tail out broken prorod to fusion welder and weld on new bottom pin, let weld cool and assemble over shot. 09:30 - 10:30 - RIH w/overshot, prorod, pick up sucker rod and polish rod, latch overshot onto fish, work rotor from stator, POOH w/rods to overshot, remove overshot and broken bottom pin. 10:30 - 13:00 - Continue to POOH w/rotor for inspection, RIH w/prorod, rig out rod reel and rod guide, put accelerator away and RIH w/pony rods and polish rod. Space out rod string has per manufactures specs. Remove rod BOP, install drive head, tighten rod clamps, tie in and pressure test pump to 3500kpa (Good). Push remaining fluid down flow line. Rig out all associated equipment, Clean up location. Start up well. RPM @ 189, Torque @ 23i, Sign Vendor invoices and release all services. Update wellview, attach ERP, Site Specific and invoices in salesforce. Move to next lease. Job Complete. Final Cost $4585.00
100/05-27-048-02W4 SWB | 80041309 | <a href="a0yG0000004Pwc5" target="_self">117</a> | VERTICAL | 27/01/2018 1:06 PM | 132 | 0 | Pressure Truck - Well Load
100/05-27-048-02W4 SWB | 80041309 | <a href="a0yG0000004Pwc5" target="_self">117</a> | VERTICAL | 26/01/2018 10:35 PM | 216 | 0 | Flushby - Torqued Flush | Jason Unit 125 Travel in, shut down well and load fluid has per job details, perform pre-job checklist. Rig up. Pulled rods free @ 35,000lbs w/good rotation and tubing went on vac, flushed w/5m3 total, land rods w/good rotation, pressure test 500-400psi in 60 seconds w/no backspin, push flow line, rig out, start up well, screw test 0-200 in 120 seconds, rig out and notify operations. Job complete. Final Cost $216.00 Ticket start time 8:30 Ticket end time 10:00
104/02-25-048-02W4 (B6) | 80150358 | <a href="a0yG0000000fP7Y" target="_self">104</a> | HORIZONTAL | 26/01/2018 12:01 PM | 576 | 0 | Flushby - Production Flush | Trevor Unit 120 Travel in and load fluid has per job details, well was down upon arrival, perform pre-job checklist. Rig up. Pulled rods free @ 11,000 lbs w/poor rotation out, flushed total of 6m3 down tubing, lowered rods and landed w/poor rotation down, filled tubing and could pump 180L/Min @ 500psi pass the pump, check tubing and it was on a vac, rig out and notify operations and was advised to leave well down. Additional time on this job for travel due to road conditions Job complete. Final Cost $576.00 Ticket start time 13:30 Ticket end time 17:30
100/05-27-048-02W4 SWB | 80041309 | <a href="a0yG0000004Pwc5" target="_self">117</a> | VERTICAL | 25/01/2018 1:15 PM | 264 | 0 | Pressure Truck - Well Load
104/01-03-049-02W4 (D4) | 80041105 | <a href="a0yG0000000fP7Y" target="_self">104</a> | HORIZONTAL | 24/01/2018 8:46 AM | 320 | 0 | Flushby - Start-Up Flush | Scott Unit 4409 Travel in and load fluid has per job details. Rig up. Pulled rods free @ 25,000 lbs w/good rotation out and tubing went on vac, flushed a total of 4.5m3 down tubing, lowered rods w/no rotation down, filled and pressure tested tubing to 500-400psi in 60 seconds w/backspin, push flow line, start-up well, checked pump action 0-200psi in 11 seconds, rig out and notify operations. Job complete. Final Cost $320.00 Ticket start time 10:30 Ticket end time 12:30
100/05-27-048-02W4 SWB | 80041309 | <a href="a0yG0000004Pwc5" target="_self">117</a> | VERTICAL | 24/01/2018 3:51 AM | 320 | 0 | Flushby - Torqued Flush | Scott Unit 4409 Travel in and load fluid has per job details. Rig up. Pulled rods free @ 36,000 lbs w/good rotation out and tubing went on vac, flushed a total of 4.5m3 down tubing, lowered rods w/good rotation down, filled and pressure tested tubing to 500-400psi in 60 seconds, push flow line, start-up well, checked pump action 0-200psi in 56 seconds, rig out and notify operations. Job complete. Final Cost $320.00 Ticket start time 08:30 Ticket end time 10:30
100/16-01-051-01W4 SWB | 80043799 | <a href="a0yG0000000Ks27" target="_self">108</a> | SLANT | 23/01/2018 7:08 PM | 104 | 1 | Pressure Truck - Well Load
105/01-25-048-02W4 (A8) | 80028386 | <a href="a0yG0000000fP7Y" target="_self">104</a> | HORIZONTAL | 23/01/2018 10:39 AM | 88 | 0 | Pressure Truck - Well Load
100/05-27-048-02W4 SWB | 80041309 | <a href="a0yG0000004Pwc5" target="_self">117</a> | VERTICAL | 23/01/2018 2:39 AM | 324 | 0 | Flushby - Torqued Flush | Jaxom Unit #123 Travel in, load fluid has per job details, well was down when flushby arrived, perform pre-job checklist. Rig up. Latch onto rods and pulled rods free @ 30,000 lbs w/good rotation out and tubing went on vac, flushed total of 5m3 down tubing, lowered rods and landed w/good rotation down, filled and pressure tested tubing to 500psi for 60 seconds, push remaining fluid down flow line, start-up well, screw test 0-200psi in 240 seconds, rig out and notify operations. Job complete. Final Cost $ 324.00 Ticket start time 7:30 Ticket end time 9:45
102/11-09-049-02W4 (X1) | 80041243 | <a href="a0yG0000000Ks2W" target="_self">112</a> | HORIZONTAL | 20/01/2018 8:21 AM | 288 | 0 | Flushby - Production Flush | George unit 123. DLM Production Flush Travel to 102/11-9-49-2W4 . Shut down well. Torque was @ 2900. Load fluid As per job details. Well was down. Performed pre-job checklist on well. Rig up. Pulled free @ 13,000 lbs. Good rotation up. Flushed easy. Flushed total of 5.0 m3. Good rotation down. Landed rods. Filled and pressure tested to 2100 kPa. Bled to 0 kPa in 30 secs w/ backspin. Pump off remaining fluid down flowline . Started well. Checked pump action. 0-1400 kPa in 3 secs. Torque @ 2700 psi. Notified operations. Rigged out equipment. Job complete. Final Cost $ 288.00 Ticket start time : 11:00 Ticket end time : 13:00
102/11-07-049-02W4 (C3) | 80042527 | <a href="a0yG0000004Pwc5" target="_self">117</a> | HORIZONTAL | 18/01/2018 4:48 PM | 4250 | 1 | Rod Servicing - Rigless Fishing | 06:30 - 07:00 - Safety Meeting/Hazard assessment with all personal on location. Discuss task at hand, fit for duty policy, moving parts, pinch points, overhead loads, spotting equipment, LEL's, use of tag lines, Rigging in/out equipment, lease conditions, muster point, safety slings, smoking area, lifting heavy objects, ERP, Work duties, PPE, Proper grounding of equipment, Weather conditions, pumping fluids, checking pressures on well, see attached Site Specific and load fluid. 07:00 - 07:10 - Sweep lease (GOOD). Check well pressure. 07:10 - 07:30 - Spot and RU rod rig according to AEB, OH&S, Husky regs and company policies. Pressure test and function test rod BOP (Good), crown saver, emergency shut downs and other associated safety equipment. 07:30 - 08:15 - Latch onto rod string and check string weight (6800lbs), Remove drive head, install rod BOP, POOH w/polish rod and sucker rods. Rig in Rod guide, rod reel, function test safety brake (Good). POOH w/28.6mm prorod rod to break (488m). Cap well. 08:15 - 09:00 - Tail out broken prorod to fusion welder and weld on a fish pin, let weld cool and assemble over shot. 09:00 - 10:00- RIH w/overshot, prorod, pick up sucker rod and polish rod, latch overshot onto fish, work rotor from stator, tie in and flush tubing w/3m3 of produced water, POOH w/rods to overshot, remove overshot and tail out both ends of prorod to the fusion welder for a splice. 10:00 - 11:00 - Splice rod together and let weld cool. 11:00 - 12:30 - RIH w/prorod, rig out rod reel and rod guide, put accelerator away and RIH w/pony rods and polish rod. Space out rod string has per manufactures specs. Remove rod BOP, install drive head, tighten rod clamps, tie in and pressure test pump to 3500kpa (Good). Push remaining fluid down flow line. Rig out all associated equipment, Clean up location. Start up well. RPM @ 186, Torque @ 1900psi, Sign Vendor invoices and release all services. Update wellview, attach ERP, Site Specific and invoices in salesforce. Job Complete. Final Cost $4250.00
100/10-19-051-01W4 | 80071117 | <a href="a0yG0000000Ks27" target="_self">108</a> | VERTICAL | 18/01/2018 11:50 AM | 88 | 0 | Pressure Truck - Well Load
102/07-30-050-01W4 SWB | 80150355 | <a href="a0yG0000000Ks27" target="_self">108</a> | VERTICAL | 17/01/2018 2:46 PM | 432 | 1 | Flushby - Drivehead Change | Drive in, kick out well and load fluid has per job details, spot and rig up, pull rods free @ 10,000lbs w/good rotation, flush w/5m3, land rods w/good rotation, remove corlac drive head and install oillift drive head c/w rod locks, pressure test 500-300psi in 60 seconds w/backspin, push flow line, rig out, notify operations and operator will start up well. Job Complete. Final cost $432.00 Flushby start time 14:00 Flushby end time 17:00
100/13-32-049-01W4 SWB | 80152616 | <a href="a0yG0000000Ks27" target="_self">108</a> | VERTICAL | 17/01/2018 8:51 AM | 4556.05 | 4 | Rod Servicing - Insert Pump Change | 06:00 ? 08:00 - Moved EPS Flushby from base to 100/14-29-49-1W4 and load fluid. Move to location. 08:00 ? 08:15 - Safety Meeting/Hazard assessment with all personal on location. Discuss task at hand, fit for duty policy, moving parts, pinch points, overhead loads, spotting equipment, LEL's, well pressures, use of tag lines, Rigging in/out equipment, lease conditions, muster point, safety slings, smoking area, lifting heavy objects, tag lines, ERP, Work duties, PPE, Proper grounding of equipment, Weather conditions, personal on location, pumping fluids, checking pressures on well, see attached Site Specific. 08:15 ? 08:35 ? Sweep lease (GOOD). Check well pressure, SITP- TSTM , SICP- 140 kPa. Spotted Flushby on well. Locked out well and installed safety chain on jack. Rig up derrick on flushby according to AEB, OH&S, Husky regs and company policies. Function tested crown saver, emergency shut downs and other associated safety equipment. Performed walkaround on equipment. All good. 08:35 ? 14:30 - Latched onto rod string. Pulled up and had 3.0 daN of weight . Removed horse head from pump jack. Pulled up and unseated pump @ 5.0 daN. Connected to tubing and tried to flush and could not flush. Held pressure @ 3500 kPa. Bled off pressure. Checked casing and had 140 kPa. Shut down equipment and bled off. Monitored casing and start to blow gas. Connected to casing and pumped 4.0 m3 down casing. L&L maintence crew arrived on location. Left well shut in while crew unloaded new engine for well and left. Bled off casing and monitored. Casing stayed dead. Checked tubing was flowling alittle. Drained into pail and sucked back on tubing w/ flushby. Pulled out 22? polish rod and stuffing box. Stripped on rod BOP and function tested. Good. POOH w/ 8? ? 25.4 x22.2 mm pony, and 2 ? 22.2 mm rods. Closed rod BOP and flushed tubing. Flushed tight for 1.0 m3 @ 4900 psi and then good. Pumped 3.0 m3 down tubing. Tubing on vacuum. Pressure truck brought more fluid for flushby and unloaded unto flushby and released pressure truck. POOH w/ remaining 73 ? 22.2 mm sucker rods , shear , 2 ? 22.2 mm rods. 77 sucker rods in total *** Rods in good condition. **** Pulled 1 ? 2?- 22.2 mm pony rod, and Quinn 25-200-RWAC-12-3-0 pump , (SN#WW-300 ). Quinn dropped off New rebuilt pump on location. RIH w/ rebuilt Quinn 25-200-RWAC-12-3-0 pump (SN# LLCA-120021) , 2? ? 22.2 mm pony rod, 2 ? 22.2 mm rods , shear, 75 ? 22.2 mm rods. Stripped off rod BOP and installed NEW 30? polish rod w/ stuffing box . Installed New packing in stuffing box. Seated pump and set stroke 6? off of tap. Filled tubing and pressure tested to 3500 kPa and was good. Bled off pressure and stroke tested pump back to truck. Good pump action. Flushed flowline. Installed horse head and connected bridle to polish rod. Unlatched from polish rod. 14:30 ? 15:00 ? Rigged out flushby and unlocked well. Started well and checked Presco . Presco kicked out @ 3500 kPa. Good. Notified operations of this. May need new pressure gauge or adjust Presco. Cleaned up location, and Sign Vendor invoices. Released services and entered in Salesforce, Job Complete Total Cost: $ 4556.05
102/01-10-051-01W4 SWB | 80151869 | <a href="a0yG0000000Ks27" target="_self">108</a> | VERTICAL | 17/01/2018 7:53 AM | 88 | 0 | Pressure Truck - Well Load
100/10-19-051-01W4 | 80071117 | <a href="a0yG0000000Ks27" target="_self">108</a> | VERTICAL | 16/01/2018 3:24 PM | 192 | 0 | Pressure Truck - Well Load
100/02-25-048-02W4 (B3) | 80150416 | <a href="a0yG0000000fP7Y" target="_self">104</a> | HORIZONTAL | 16/01/2018 7:47 AM | 480 | 1 | Flushby - Start-Up Flush | Scott Unit 4409 Travel in and load fluid has per job details. Rig up. Pulled rods free @ 35,000 lbs w/good rotation out and tubing went on vac, flushed a total of 4.5m3 down tubing, lowered rods w/no rotation down, filled and pressure tested tubing to 500-0psi in 15 seconds w/backspin, push flow line, start-up well, checked pump action 0-200psi in 3 seconds, rig out and notify operations. Job complete. Final Cost $ 480.00 Ticket start time 7:30 Ticket end time 10:30
103/02-25-048-02W4 (B5) | 80150414 | <a href="a0yG0000000fP7Y" target="_self">104</a> | HORIZONTAL | 15/01/2018 4:19 PM | 4850 | 15 | Rod Servicing - Rigless Fishing | 06:30 ? 07:15 - Safety Meeting/Hazard assessment with all personal on location. Discuss task at hand, fit for duty policy, moving parts, pinch points, overhead loads, spotting equipment, LEL's, well pressures, use of tag lines, Rigging in/out equipment, lease conditions, muster point, safety slings, smoking area, lifting heavy objects, ERP, Work duties, PPE, Proper grounding of equipment, Weather conditions, personal on location, pumping fluids, checking pressures on well, See attached Site Specific, loading fluid onto rod rig. 07:15 ? 07:20 - Sweep lease (GOOD). Check well pressures. 07:20 ? 07:30 - Spot and RU rod rig according to AEB, OH&S, Husky regs and company policies. Pressure test and function test rod bag (Good). 07:30 ? 08:30 - Latch onto rod string and check string weight (7,600lbs), remove drive head and install rod bag, function test rod bag, safety brake and skates. POOH w/polish rod, pony rod, sucker rod, rig in Rod guide, rod reel and TMX, Function test brake on TMX (Good). POOH w/ 28.6mm 800C pro- rod string to break (bottom pin). Clean break. Cap well. Rod was in good condition. 08:30 ? 09:30 - Hazard Assessment, Discuss spacing for fusion welder, Tailing out pro-rod to fusion welder and tailing rod back to rig, PPE for fusion welding, Welding procedures, Spotting fusion welder, See attached Site Specific, weld on new bottom pin. Let weld cool and assemble overshot. 09:30 ? 13:30 - Assemble and RIH w/overshot, pick up sucker rods and ponies, latch onto fish and pull rotor from stator @ 8decs, tie in and flush tubing w/3m3 of produced water, POOH w/ponies, sucker rods and prorod to overshot and there was no fish, assemble overshot w/extended barrel and RIH latch onto fish and pull rotor from stator @ 8decs, POOH w/ponies, sucker rods and prorod to overshot remove overshot and old bottom pin, connect pro-rod and RIH w/28.6 mm 800C, rig out rod reel and rod guide, put accelerator away, RIH w/sucker rod, pony rod, and polish rod. Space out rod string has per manufactures specs. (28? plus stretch) Remove rod BOP, install drive head and tighten rod clamps. 13:30 ? 14:00 - Rig out rod rig, Clean up location, operator was on location to start up well, sign Vendor invoices, attach ERP, Site Specific and invoices in salesforce, Job Complete. Final Cost $
102/05-07-049-02W4 (B6) | 80042225 | <a href="a0yG0000004Pwc5" target="_self">117</a> | HORIZONTAL | 13/01/2018 7:49 AM | 288 | 0 | Flushby - Production Flush | Jason Unit 125 Travel in and load 10w 03/4-7-49-2w4 then move to location, shut down well and perform pre-job checklist. Rig up. Pulled rods free @ 18,000 lbs w/no rotation out, pumped 1.5m3 down and hit pressure, tight flush for 0.5m3 then tubing went on vac, pumped 7m3 down tubing total, land rods w/no rotation, pressure test 500-0psi in 10 seconds w/no backspin, had to clutch on flow line for 10mins to get it pushed clean, start up, but there was no pump action after 10mins, rig out and notify operations. rod string weight is 8,000lbs Job complete. Final Cost $288.00 Ticket start time 10:30 Ticket end time 12:30
100/10-19-051-01W4 | 80071117 | <a href="a0yG0000000Ks27" target="_self">108</a> | VERTICAL | 2018-12-01 11:14 | 176 | 0 | Pressure Truck - Well Load
100/07-36-050-01W4 SWB | 80047877 | <a href="a0yG0000000Ks27" target="_self">108</a> | SLANT | 2018-12-01 08:46 | 1991 | 0 | Rod Servicing - Rigless Fishing | Travel in and load 3w/3o from location, well was down when flushby arrived. Rig up, function test rod bop, remove drive head, install rod bop, fish broken polish rod with overshot, pull rods free @ 12,000lbs w/good rotation, flush tubing w/4m3, remove old polish rod and install new one, space out rod string, remove rod bop, install well head, pressure test 500-400psi in 60 seconds w/backspin, push flow line, rig out, start up well, screw test 0-200psi in 10seconds, notify operations. Job complete. Final Cost $432.00 Ticket start time 12:30 Ticket end time 15:30
108/08-05-049-02W4 (C7) | 80043125 | <a href="a0yG0000004Pwc5" target="_self">117</a> | HORIZONTAL | 2018-12-01 08:39 | 9727 | 4 | Rod Servicing - Rigless Fishing | 07:30 - 08:30 - Safety Meeting/Hazard assessment with all personal on location. Discuss task at hand, fit for duty policy, moving parts, pinch points, overhead loads, spotting equipment, LEL's, use of tag lines, Rigging in/out equipment, lease conditions, muster point, safety slings, smoking area, lifting heavy objects, ERP, Work duties, PPE, Proper grounding of equipment, Weather conditions, pumping fluids, checking pressures on well, see attached Site Specific and load fluid. 08:30 - 08:40 - Sweep lease (GOOD). Check well pressure. 08:40 - 09:10 - Spot and RU rod rig according to AEB, OH&S, Husky regs and company policies. Pressure test and function test rod BOP (Good), crown saver, emergency shut downs and other associated safety equipment. 09:10 - 09:45 - Latch onto rod string and check string weight (4000lbs), Remove drive head, install rod BOP, POOH w/polish rod and sucker rods. Rig in Rod guide, rod reel, function test safety brake (Good). POOH w/28.6mm prorod rod to break (838m). Cap well. 09:45 - 10:30 - Tail out broken prorod to fusion welder and weld on a fish pin, let weld cool and assemble over shot. 10:30 - 13:30- RIH w/overshot, prorod, pick up sucker rod and polish rod, latch overshot onto fish, work rotor from stator, tie in and flush tubing w/2m3 of produced water, POOH w/rods to overshot, remove overshot and continue to POOH w/rods to rotor, bottom 100m of prorod was worn down to ¾??, discussed w/production engineer and was decided to replace the bottom 100m of prorod. 13:30 - 18:00 - Measure out and cut off 100m of worn prorod, cut rod up into 5m lengths to be hauled away, RIH w/100m of NEW 28.6mm prorod, run rod out to fusion welder, splice rod together and let weld cool, continue to RIH w/28.6mm prorod, rig out rod reel and rod guide, put accelerator away and RIH w/pony rods and polish rod. Space out rod string has per manufactures specs. Remove rod BOP, install drive head, tighten rod clamps, tie in and pressure test pump to 3500kpa (Good). Push remaining fluid down flow line. Rig out all associated equipment, Clean up location. Start up well. Sign Vendor invoices and release all services. Update wellview, attach ERP, Site Specific and invoices in salesforce. Job Complete. Final Cost $9727.00
108/08-05-049-02W4 (C7) | 80043125 | <a href="a0yG0000004Pwc5" target="_self">117</a> | HORIZONTAL | 2018-11-01 15:30 | 252 | 1 | Flushby - Diagnostic Flush | Diagnostic flush Travel in load 8w from location, well was down when flushby arrived. Rig up, latch onto polish rod and pulled rods free @ 10,000lbs w/no rotation, string weight is 7,000lbs, tie in and pressure test tubing and it held 500psi for 120 seconds, land rods w/no rotation, pressure test tubing again and it held 500psi w/no backspin, suspect broken rods, rig out and notify operations. Job complete. Final Cost $252.00 Ticket start time 7:00 Ticket end time 8:45
100/13-32-049-01W4 SWB | 80152616 | <a href="a0yG0000000Ks27" target="_self">108</a> | VERTICAL | 2018-11-01 14:58 | 324 | 1 | Flushby - Production Flush | Travel to 100/4-29-49-1w4 and load 6o then move to 100/13-32-49-1w4, well was down when flushby arrived, lock out pump jack, latch onto rod string and unlatch bridal, check tap on pump (Good), unseat pump @ 10,000lbs, tie in try to flush tubing @ 500psi for 1m3 then pump 4m3 @ 800psi, seat pump and pressure test pump to 500psi (Good), hook up bridal, rig out, start up well and well would gain 150psi on the up stroke and lose 150psi on the down stroke, left well running and notify operations. Job complete. Final Cost $324.00 Flushby ticket start time 15:30 Flushby ticket end time 17:45
102/16-05-049-02W4 (A1) | 80041144 | <a href="a0yG0000004Pwc5" target="_self">117</a> | HORIZONTAL | 2018-11-01 13:39 | 400 | 1 | Flushby - Torqued Flush | Jason Unit 125 Travel to 102/16-5-49-2w4, well was down upon arrival, load fluid as per job details and perform pre-job checklist. Rig up. Pulled rods free @ 25,000 lbs w/good rotation out and tubing went on vac, flushed total of 6m3 down tubing, lowered rods w/poor rotation down, filled and pressure tested tubing to 500psi, bled down to 300psi in 60 seconds w/no backspin, push flow line, start-up well, checked pump action 0-200psi in 20 seconds, rig out and notify operations. Job complete. Final Cost $ 180.00 Ticket start time 8:45 Ticket end time 10:00
100/13-32-049-01W4 SWB | 80152616 | <a href="a0yG0000000Ks27" target="_self">108</a> | VERTICAL | 2018-10-01 13:19 | 176 | 0 | Pressure Truck - Well Load
100/10-19-051-01W4 | 80071117 | <a href="a0yG0000000Ks27" target="_self">108</a> | VERTICAL | 2018-08-01 07:23 | 88 | 0 | Pressure Truck - Well Load
102/11-07-049-02W4 (C3) | 80042527 | <a href="a0yG0000004Pwc5" target="_self">117</a> | HORIZONTAL | 2018-08-01 07:16 | 4725 | 2 | Rod Servicing - Rigless Fishing | 06:30 - 07:00 - Safety Meeting/Hazard assessment with all personal on location. Discuss task at hand, fit for duty policy, moving parts, pinch points, overhead loads, spotting equipment, LEL's, use of tag lines, Rigging in/out equipment, lease conditions, muster point, safety slings, smoking area, lifting heavy objects, ERP, Work duties, PPE, Proper grounding of equipment, Weather conditions, pumping fluids, checking pressures on well, see attached Site Specific and load fluid. 07:00 - 07:10 - Sweep lease (GOOD). Check well pressure. 07:10 - 07:30 - Spot and RU rod rig according to AEB, OH&S, Husky regs and company policies. Pressure test and function test rod BOP (Good), crown saver, emergency shut downs and other associated safety equipment. 07:30 - 08:30 - Latch onto rod string and check string weight (2000lbs), Remove drive head, install rod BOP, POOH w/polish rod and sucker rods. Rig in Rod guide, rod reel, function test safety brake (Good). POOH w/25.4mm prorod rod to break (322m). Cap well. 08:30 - 09:30 - Tail out broken prorod to fusion welder and weld on a new fish pin, let weld cool and assemble over shot. 09:30 - 11:30- RIH w/overshot, prorod, pick up sucker rod and polish rod, latch overshot onto fish, pull rotor from stator @ 9decs, tie in and flush tubing w/3.5m3 of produced water, lay out sucker rod and ponies POOH w/prorod to fish, Remove overshot, tail out both ends of the broken prorod to welder, splice rod together and let weld cool. 11:30 - 13:00 - RIH w/prorod string, rig out rod reel and rod guide, put accelerator away and RIH w/pony rods and polish rod. Space out rod string has per manufactures specs. Remove rod BOP, install drive head, tighten rod clamps, tie in and pressure test pump to 3500kpa (Good). Push remaining fluid down flow line. Rig out all associated equipment, Clean up location. Start up well. RPM @ 188, Torque @ 2200psi. Sign Vendor invoices and release all services. Update wellview, attach ERP, Site Specific and invoices in salesforce. Job Complete. Final Cost $4725.00
100/10-19-051-01W4 | 80071117 | <a href="a0yG0000000Ks27" target="_self">108</a> | VERTICAL | 2018-06-01 13:05 | 88 | 0 | Pressure Truck - Well Load
100/02-25-050-01W4 SWB | 80042741 | <a href="a0yG0000000Ks27" target="_self">108</a> | DIRECTIONAL | 2018-06-01 12:42 | 400 | 1 | Flushby - Torqued Flush | Scott Unit 4409 Travel to 100/2-25-50-1w4, well was down upon arrival, load fluid as per job details. Rig up. Pulled rods free @ 37,000 lbs w/good rotation out, flushed tight for 1.5m3, flushed total of 3.5m3 down tubing, lowered rods w/no rotation down, gave rods a 6?? lift, filled and pressure tested tubing to 500-400psi in 90 seconds w/no backspin, push flow line, start-up well, checked pump action 0-200psi in 30 seconds, rig out and notify operations. Job complete. Final Cost $ 400.00 Flushby move to 100/6-24-49-2w4 Ticket start time 6:00 Ticket end time 8:30
100/06-24-049-02W4 SWB | 80040004 | <a href="a0yG0000000Ks27" target="_self">108</a> | VERTICAL | 2018-06-01 07:32 | 400 | 1 | Flushby - Torqued Flush | Scott Unit 4409 Travel to 100/6-24-49-2w4, well was down upon arrival, load fluid as per job details. Rig up. Pulled rods free @ 30,000 lbs w/good rotation out, flushed tight for 1m3, flushed total of 3.5m3 down tubing, lowered rods w/good rotation down, filled and pressure tested tubing to 500-400psi in 60 seconds w/no backspin, push flow line, start-up well, checked pump action 0-200psi in 40 seconds, rig out and notify operations. Job complete. Final Cost $ 400.00 Flushby move to Base Ticket start time 8:30 Ticket end time 11:00
103/09-05-049-02W4 (B4) | 80041095 | <a href="a0yG0000004Pwc5" target="_self">117</a> | HORIZONTAL | 2018-06-01 07:17 | 5302.2 | 2 | Rod Servicing - Rigless Fishing | Held pre job safety meeting, discussed job scope, hazards, and controls. Reviewed ERP, muster point, smoking area, and JSA?s. Monitored location for L.E.L 0%, H2s 0%, Oxy 20.9%. Check h2s content 0ppm. Recorded SITP (0kpa), SICP (0kpa). Spotted and rigged in Lifting Solutions rod rig, ensured all bop, and man down drills are up to date. Performed level 1,2 inspections, function test horn, crownsaver, fuel stops, and emergency kills. BOP-03/05/2017, Man down- 12/13/2017, Rig Inspection 01/05/2017, BOP drill 01/05/2018 Installed and function test B.O.P, and safety. Pulled out of hole with the following: 1 ? 31.75mm (52ft) Polished rod 2 ? 31.75mm Grade 78 Pony rods (2?,1?) 1 ? 31.75mm Grade 78 Sucker rod 718m ? 28.6mm Pro rod Grade 780M *Rod is broke clean.* Rod boxes are in good condition. Run in hole with 1-1/8?? grapple, unable to get a latch. Fill tubing and pump fish into overshot. Latch onto fish and pull rotor out of stator. Flushed tubing with 4m3 h20. Pulled out of hole, and splice rod together Ran in hole with production as pulled, installed drive head, and clamped polish rod off with 1 inch stick up. Filled tubing, and pushed flow line with 3m3 h20. Turned well over to production operator.
105/11-09-049-02W4 (X4) | 80041246 | <a href="a0yG0000000Ks2W" target="_self">112</a> | HORIZONTAL | 2018-05-01 08:05 | 4481.34 | 6 | Rod Servicing - Rigless Fishing | Held pre job safety meeting, discussed job scope, hazards, and controls. Reviewed ERP, muster point, smoking area, and JSA?s. Monitored location for L.E.L 0%, H2s 0%, Oxy 20.9%. Recorded SITP (0kpa), SICP (0kpa). Spotted and rigged in Lifting Solutions rod rig, ensured all bop, and man down drills are up to date. Performed level 1,2 inspections, function test horn, crownsaver, fuel stops, and emergency kills. BOP-03/05/2017, Man down- 12/13/2017, Rig Inspection 01/05/2017, BOP drill 01/05/2018 Installed and function test B.O.P, and safety. Pulled out of hole with the following: 1 ? 31.75mm (44ft) Polished rod 2 ? 31.75mm Grade 78 Pony rods (2?,8?,10?) 1 ? 31.75mm Grade 78 Sucker rod 766m ? 28.6mm Pro rod Grade 620C *Bottom sucker rod is broke clean above bottom upset. Rotor, change over, and upset left down hole* Sucker rods top and bottom, as well as rod shear worn. Run in hole with 2? grapple, unable to get a latch. Fill tubing and attempt to pump fish into overshot. No success. Surface rod, and secured well. *2 NEW RODS, AND COATED ROD SHEAR DELIVERED TO LOCATION FOR RUN ON* Turned well over to production operator.
104/07-35-048-02W4 (G2) | 80041703 | <a href="a0yG0000000fP7Y" target="_self">104</a> | HORIZONTAL | 2018-04-01 20:37 | 400 | 1 | Flushby - Diagnostic Flush | Scott Unit 4409 Travel in, load 7 water from location, was down when flushby arrived. Rig up, latch onto rod string and pulled up w/no weight, polish rod came out of well, strip off drive and RIH w/polish rod and 5? pony and couldn?t tag, suspect rods broke and backed off, cap well and blow off fluid, notify operations. Job complete. Final Cost $400.00 Ticket start time 10:00 Ticket end time 12:30
100/13-32-049-01W4 SWB | 80152616 | <a href="a0yG0000000Ks27" target="_self">108</a> | VERTICAL | 2018-04-01 16:03 | 2693.2 | 7 | Rod Servicing - Insert Pump Change | Moved equipment Base to Battery and loaded fluid and move to location. Safety Meeting/Hazard assessment with all personal on location. Discuss task at hand, fit for duty policy, moving parts, pinch points, overhead loads, spotting equipment, LEL's, well pressures, Rigging in/out equipment, lease conditions, muster point, safety slings, smoking area, lifting heavy objects, tag lines, ERP, Work duties, PPE, Proper grounding of equipment, Weather conditions, personal on location, pumping fluids, checking pressures on well, see attached Site Specific. Well was down. Sweep lease (GOOD). Locked out well. Check well pressure, tubing on was 0 kPa, casing 0 kPa. Spotted flushby according to AEB, OH&S, Husky regs and company policies. Tested crown saver, emergency shut downs and other associated safety equipment. Latched onto polish rod and pulled up to 5.0 daN. Pulled heavy because of thick oil in tubing. Seen a flicker on weight indicator of pump unseating. Disconnected bridle from polish rod. Seated pump again. Filled tubing and pressure tested to 3500 kPa. Good. Stroke tested and had good pump action. Up to 3500 kPa in 1 stroke up. Bled off pressure and had pump action in down stroke up to 2800 kPa. Pulled up and unseated pump. Tubing was on little vacuum. Pulled polish rod w/ stuffing box and pony rod. Pulled 1 ? 22.2 mm sucker rod and laid out. Installed pony rod w/ stuffing box and polish rod. Pumped down tubing and flushed tight for 0.5 m3 and then easy. Flushed 5.0 m3 of H2O down tubing. Stopped pumping and was on hard vacuum. Laid out polish rod, stuffing box and pony rod. Picked up and installed 1 -22.2 mm sucker rod, pony rod and polish rod w/ stuffing box. Tightened in stuffing box . Seated pump. Filled tubing and pressure tested to 3500 kPa. Good. Bled off pressure and checked pump action. Good Pump action. Stroked pump down flowline for a bit. Closed flowline and checked pump action again. Good pump action on up stroke and down stroke. Spaced out rods 6? off of tap. Connected bridle to polish rod. Rigged out flushby. Unlocked well . Notified operations. Operations have to start well and check Presco because of engine style. Sign Vendor invoices, attach all documentation in salesforce and release all services. Job Complete. Final Cost $ 2693.20
100/10-19-051-01W4 | 80071117 | <a href="a0yG0000000Ks27" target="_self">108</a> | VERTICAL | 2018-04-01 07:21 | 88 | 0 | Pressure Truck - Well Load
100/13-32-049-01W4 SWB | 80152616 | <a href="a0yG0000000Ks27" target="_self">108</a> | VERTICAL | 2018-03-01 16:25 | 480 | 1 | Flushby - Production Flush | Travel to 100/4-29-49-1w4 and load 30/3w then move to 100/13-32-49-1w4, well was down when flushby arrived, lock out pump jack, latch onto rod string and unlatch bridal, unseat pump @ 16,000lbs, tie in try to flush tubing and hit solid pressure right away, long stroke rods and clutched on well for 90mins and only got 200L down, land rods and hook up bridal, rig out and return fluid to 100/4-29-49-1w4, notify operations. Job complete. Final Cost $480.00 Flushby ticket start time 13:30 Flushby ticket end time 16:30
102/08-35-048-02W4 (G3) | 80041704 | <a href="a0yG0000000fP7Y" target="_self">104</a> | MULTI-LATERAL | 2018-03-01 12:08 | 320 | 1 | Flushby - Start-Up Flush | Scott Unit 4409 Travel in, load 4o/3w from 104/11-35-48-2w4 then move to location, well was down when flushby arrived. Rig up, latch onto rod string and pulled rods free @ 37,000lbs w/good rotation and tubing went on vac, , flush tubing w/4.5m3 total, land rods w/no rotation, pressure test 500-200psi in 60 seconds w/backspin, push flow line, rig out, start up well, screw test 0-200psi in 7 seconds, notify operations. Job complete. Final Cost $320.00 Ticket start time 6:30 Ticket end time 8:30
104/07-35-048-02W4 (G2) | 80041703 | <a href="a0yG0000000fP7Y" target="_self">104</a> | HORIZONTAL | 2018-03-01 12:07 | 320 | 1 | Flushby - Start-Up Flush | Scott Unit 4409 Travel in, 5 oil 3 water from 104/11-35-48-2 tk 2 then move to location, well was down when flushby arrived. Rig up, latch onto rod string and pulled rods free @ 30,000lbs w/good rotation and tubing went on vac, , flush tubing w/4.5m3 total, land rods w/no rotation, pressure test 500-0psi in 45 seconds w/backspin, push flow line, rig out, start up well, screw test 0-200psi in 18 seconds, notify operations. Job complete. Final Cost $320.00 Ticket start time 8:30 Ticket end time 10:30
105/07-35-048-02W4 (G1) | 80041702 | <a href="a0yG0000000fP7Y" target="_self">104</a> | HORIZONTAL | 2018-03-01 12:06 | 480 | 1 | Flushby - Start-Up Flush | Scott Unit 4409 Travel in, 5 oil 3 water from 104/11-35-48-2 tk 2 then move to location, well was down when flushby arrived. Rig up, latch onto rod string and pulled rods free @ 25,000lbs w/good rotation and tubing went on vac, , flush tubing w/4.5m3 total, land rods w/no rotation, pressure test 500-0psi in 30 seconds w/backspin, push flow line, rig out, start up well, screw test 0-200psi in 8 seconds, notify operations. Job complete. Final Cost $480.00 Ticket start time 10:30 Ticket end time 13:30
106/16-05-049-02W4 (A5) | 80041145 | <a href="a0yG0000004Pwc5" target="_self">117</a> | HORIZONTAL | 2018-03-01 07:24 | 901.5 | 4 | Rod Servicing - Rigless Fishing | Polish rod is backed off, and rods are broken. Ran 80' of rod with no tag.
100/02-25-050-01W4 SWB | 80042741 | <a href="a0yG0000000Ks27" target="_self">108</a> | DIRECTIONAL | 2018-02-01 15:19 | 2057 | 7 | Rod Servicing - Rigless Fishing | 08:00 - 08:15 - Safety Meeting/Hazard assessment with all personal on location. Discuss task at hand, fit for duty policy, moving parts, pinch points, overhead loads, spotting equipment, LEL's, use of tag lines, Rigging in/out equipment, lease conditions, muster point, safety slings, smoking area, lifting heavy objects, ERP, Work duties, PPE, Proper grounding of equipment, Weather conditions, pumping fluids, checking pressures on well, see attached Site Specific. 08:15 - 08:25 - Sweep lease (GOOD). Check well pressure. 08:25 ? 08:45 - Spot and RU rod rig according to AEB, OH&S, Husky regs and company policies. Pressure test and function test rod BOP (Good), crown saver, emergency shut downs and other associated safety equipment. 8:45 - 11:00 ? Remove blow plug from wellhead, install rod BOP, pick up polish rod and overshot, RIH w/overshot and latch onto stripped TK-1 rod box, work rods free @ 25,000lbs. tie in and flush tubing w/4m3 of water, remove over shot and stripped rod box, install new rod box and pony rod, install polish rod, space out rod string has per manufactures specs. Remove rod BOP, install drive head, tighten rod clamps, tie in and pressure test pump to 3500kpa (Good). Push remaining fluid down flow line. Rig out all associated equipment, Clean up location. Start up well. RPM @ 56, Torque @ 800psi. Sign Vendor invoices and release all services. Update wellview, attach ERP, Site Specific and invoices in salesforce. Job Complete. Final Cost $2057.00
103/05-35-048-02W4 (P1) | 80029212 | <a href="a0yG0000000fP7Y" target="_self">104</a> | HORIZONTAL | 2018-02-01 12:27 | 480 | 1 | Flushby - Drivehead Change | Drive in and load 6w from location, spot and rig up, check tubing and it was dead, remove drive head for mechanic to repair, install drive head, pull rods free @ 20,000lbs, flush tubing w/4m3, land rods, pressure test 500-0psi in 30 seconds w/backspin, push flow line, rig out, start up well, screw test 0-200psi in 22 seconds, notify operations. Job Complete. Final cost $480.00 Flushby start time 6:30 Flushby end time 9:30
102/09-05-049-02W4 (B2) | 80041093 | <a href="a0yG0000004Pwc5" target="_self">117</a> | HORIZONTAL | 2018-02-01 08:40 | 3352 | 8 | Rod Servicing - Rigless Fishing | Held pre job safety meeting, discussed job scope, hazards, and controls. Reviewed ERP, muster point, smoking area, and JSA?s. Monitored location for L.E.L 0%, H2s 0%, Oxy 20.9%. Check h2s content 0ppm. Recorded SITP (0kpa), SICP (0kpa). Spotted and rigged in Lifting Solutions rod rig, ensured all bop, and man down drills are up to date. Performed level 1,2 inspections, function test horn, crownsaver, fuel stops, and emergency kills. BOP-03/05/2017, Man down- 12/13/2017, Rig Inspection 01/05/2017, BOP drill 01/05/2018 Installed and function test B.O.P, and safety. Pulled out of hole with the following: 1 ? 31.75mm (46ft) Polished rod 4 ? 31.75mm Grade 78 Pony rods (2?,4?,6?,10?) 409m ? 28.6mm Pro rod Grade 800C *Rod is broke clean.* Rod boxes are in good condition. Run in hole with 1-1/8?? grapple, latch onto fish and pull rotor out of stator. Flushed tubing with 4m3 h20. Pulled out of hole, and splice rod together Ran in hole with production as pulled, installed drive head, and clamped polish rod off with 3 inches stick up. Filled tubing, and pushed flow line with 3m3 h20. Turned well over to production operator.
100/11-07-049-02W4 (C4) | 80042528 | <a href="a0yG0000004Pwc5" target="_self">117</a> | HORIZONTAL | 2018-02-01 08:37 | 6273.3 | 2 | Rod Servicing - Rigless Fishing | Day 1 13:30 - 13:45 - Safety Meeting/Hazard assessment with all personal on location. Discuss task at hand, fit for duty policy, moving parts, pinch points, overhead loads, spotting equipment, LEL's, well pressures, use of tag lines, rigging in/out equipment, lease conditions, muster point, safety slings, smoking area, lifting heavy objects, tag lines, ERP, work duties, PPE, proper grounding of equipment, weather conditions, personal on location, pumping fluids, packing up and checking well for H2S, checking pressures on well, See attached site specific. 13:45 - 13:50 - Check well for H2S and sweep lease (GOOD). Check well pressures 13:50 - 14:20 - Spot and RU rod rig according to AEB, OH&S, Husky regs and company policies. Pressure test and function test rod bag (Good). 14:20 - 15:30 ? Latch onto rods and check string weight (2Decs). Remove drive head, Install rod bag and stripper, POOH w/polish rod and ponies, Rig in Rod guide, rod reel and accelerator, Function test brake on accelerator (Good). POOH w/28.6mm prorod to break (483m). Cap well and SDFN. Day 2 06:30 - 06:45 - Safety Meeting/Hazard assessment with all personal on location. Discuss task at hand, fit for duty policy, moving parts, pinch points, overhead loads, spotting equipment, LEL's, use of tag lines, Rigging in/out equipment, lease conditions, muster point, safety slings, smoking area, lifting heavy objects, ERP, Work duties, PPE, Proper grounding of equipment, Weather conditions, pumping fluids, checking pressures on well, see attached Site Specific. 06:45 - 06:55 - Sweep lease (GOOD). Check well pressure. 06:55 - 08:00 ? Weld on fish pin, let weld cool and load 7m3 of water from pressure truck to rod rig. 08:00 - 13:30 - RIH w/overshot prorod, ponies and polish rod. install rod spinner, latch overshot onto fish, pull up on rod string and the grapple would slip off the fish, POOH and change grapple, RIH w/overshot and rod string, still unable to latch onto fish, POOH and change overshot, RIH w/overshot and rods, latch onto fish and pull rotor from stator @ 9decs with good rotation, lay out sucker rod and ponies POOH w/prorod to fish, Remove overshot, tail out both ends of the broken prorod to welder, splice rod together and let weld cool. 13:30 - 15:00 - RIH w/prorod string, rig out rod reel and rod guide, put accelerator away and RIH w/pony rods and polish rod. Space out rod string has per manufactures specs. Remove rod BOP, install drive head, tighten rod clamps, tie in and pressure test pump to 3500kpa(Good). Push remaining fluid down flow line. Rig out all associated equipment, Clean up location. Start up well. RPM @ 195, Torque @ 1800psi. Sign Vendor invoices and release all services. Update wellview, attach ERP, Site Specific and invoices in salesforce. Job Complete. Final Cost $6273.30
100/14-04-049-02W4 SWB | 80151868 | <a href="a0yG0000000Ks2W" target="_self">112</a> | VERTICAL | 2018-02-01 07:29 | 3095 | 12 | Coil Tubing Unit - Rod Side Entry | Hold pre-job Safety meeting with all personal on location and sign in, Check area for H2S, LEL?s, Oxygen levels and lease conditions, MORU CTU & Flushby according to AEB, OH&S, Husky regs and company policies. Check well pressures, function test safety equipment and BOP, latch onto rods and try to pull free but unsuccessful, tie in and pressure test tubing (Good) and push flow line, remove drive head, install Y-tool and injector, grab circulation and RIH w/coil, coil tagged @ pump top, NO SAND TAGGED. Work rods up to 42,000lbs while surging tubing and rods wouldn?t pull free, pull rods to 44,000lbs and the rod shear went, POOH with coil, remove Y-tool, lay out polish rod and cap well, rods are hung in wellhead, rig out equipment, blow off fluid, notify operations. Final Cost $3095.00
100/16-01-051-01W4 SWB | 80043799 | <a href="a0yG0000000Ks27" target="_self">108</a> | SLANT | 2018-01-01 08:18 | 88 | 0 | Pressure Truck - Well Load
103/07-05-049-02W4 (C4) | 80041100 | <a href="a0yG0000004Pwc5" target="_self">117</a> | HORIZONTAL | 2018-01-01 08:02 | 400 | 0 | Flushby - Production Flush | Dustin Unit 4409 Travel in, load 7w from location, well was down when flushby arrived. Rig up, push flow line, latch onto rod string and pulled rods free @ 15,000lbs w/no rotation and tubing went on a vac, flush tubing w/4.5m3 total, land rods w/no rotation, pressure test held at 500-0psi in 2 seconds w/no backspin, could pump @ 500psi @ 150L/Min, push flow line, rig out, start up well, screw test (checked tubing and it was on vac), notify operations and was told to leave the well running, suspect small hole in tubing or worn pump. Job complete. Final Cost $400.00 Ticket start time 16:00 Ticket end time 18:30
100/03-04-049-02W4 SWB | 80040016 | <a href="a0yG0000004Pwc5" target="_self">117</a> | VERTICAL | 31/12/2017 4:34 PM | 320 | 1 | Flushby - Production Flush | Dustin Unit 4409 Travel in, load 4o/3w from location, well was down when flushby arrived. Rig up, push flow line, latch onto rod string and pulled rods free @ 15,000lbs w/good rotation and tubing went on a vac, flush tubing w/4.5m3 total, land rods w/good rotation, pressure test held at 500-400psi in 5mins, push flow line, rig out, start up well, screw test (pump makes fluid but won?t build pressure), notify operations. Job complete. Final Cost $320.00 Ticket start time 14:00 Ticket end time 16:00
100/10-19-051-01W4 | 80071117 | <a href="a0yG0000000Ks27" target="_self">108</a> | VERTICAL | 31/12/2017 3:42 PM | 88 | 0 | Pressure Truck - Well Load
100/14-04-049-02W4 SWB | 80151868 | <a href="a0yG0000000Ks2W" target="_self">112</a> | VERTICAL | 31/12/2017 3:17 PM | 240 | 1 | Flushby - Torqued Flush | Travel in load 4o/4w from location, well was down when flushby arrived. Rig up, latch onto rod string, worked rods to 35,000lbs and rods wouldn?t come free, loaded casing w/2m3 of fluid, try to work rods again and still no success, push flow line, rig out and notify operations Job complete. Final Cost $240.00 Ticket start time 12:30 Ticket end time 14:00
100/07-25-050-01W4 SWB | 80025676 | <a href="a0yG0000000Ks27" target="_self">108</a> | DIRECTIONAL | 31/12/2017 2:32 PM | 320 | 2 | Flushby - Torqued Flush | Scott Unit 4409 Travel in, load 4o/3w from 2-25-50-1w4 well was down when flushby arrived. Rig up, push flow line, latch onto rod string and pulled rods free @ 35,000lbs w/good rotation and tubing went on a vac, flush tubing w/5m3 total, land rods w/good rotation, pressure test 500-400psi in 60 seconds w/backspin, push flow line, rig out, start up well, screw test, 0-200 in 32 seconds, rig out and notify operations. Job complete. Final Cost $320.00 Ticket start time 12:30 Ticket end time 14:30
100/02-25-050-01W4 SWB | 80042741 | <a href="a0yG0000000Ks27" target="_self">108</a> | DIRECTIONAL | 31/12/2017 1:38 PM | 560 | 2 | Flushby - Torqued Flush | Scott Unit 4409 Travel in, load 4o/3w from location, well was down when flushby arrived. Rig up, push flow line, latch onto rod string and worked rods for 50mins and they pulled rods free @ 36,000lbs w/good rotation and tubing went on a vac, flush tubing w/5m3 total, land rods w/no rotation, pressure test 500-400psi in 90 seconds w/no backspin, push flow line, start up well and it torqued up then broke free, torqued up again and rods broke, kick well out, check string weight and it was 400lbs, called and got permit from operator, remove drive head, pulled polish rod and a 1? pony and the bottom pin on the 1? pony was stripped, cap well, rig out and notify operations. Job complete. Final Cost $560.00 Ticket start time 9:00 Ticket end time 12:30
100/12-07-049-02W4 (C2) | 80042526 | <a href="a0yG0000004Pwc5" target="_self">117</a> | HORIZONTAL | 31/12/2017 11:33 AM | 5134.7 | 4 | Rod Servicing - Rigless Fishing | Held pre job safety meeting, discussed job scope, hazards, and controls. Reviewed ERP, muster point, smoking area, and JSA?s. Monitored location for L.E.L 0%, H2s 0%, Oxy 20.9%. Recorded SITP (0kpa), SICP (0kpa). Spotted and rigged in Lifting Solutions rod rig, ensured all bop, and man down drills are up to date. Performed level 1,2 inspections, function test horn, crownsaver, fuel stops, and emergency kills. BOP-12/27/2017, Man down- 12/13/2017, Rig Inspection 12/15/2017 Picked into rod string, with no rotation. String weight is 6000lbs. Removed drive head, installed and function tested rod B.O.P. Pulled out of hole with the following: 1 ? 31.75mm (40ft) Polished rod 2 ? 31.75mm Grade 78 Pony rods (1?,4?) 451m ? 28.6mm Pro rod Grade 800C *Parted 451m down from top pin end.* Rod boxes are in good condition through out string. Weld on fish pin. Run in hole with 1-1/8? grapple, latch onto fish and pull rotor from stator with good rotation. Flushed tubing with 4m3 h20. Ran in hole with production as pulled, installed drive head, and clamped polish rod off with 3 inches stick up. Filled tubing, and pushed flow line with 3m3 h20. Turned well over to production operator.
100/11-10-049-03W4 (N2) | 80045385 | <a href="a0yG0000000Ks2W" target="_self">112</a> | MULTI-LATERAL | 31/12/2017 10:39 AM | 4904.75 | 6 | Rod Servicing - Rigless Fishing | I checked the well Jan. 1/18 and the heat trace isn't working, tried to function the flow line valves and they won't function, suspect the flowline is frozen solid. discussed w/operator and he will get someone out to repair the heat trace and thaw out the flow line and valves. 07:00 - 07:15 - Safety Meeting/Hazard assessment with all personal on location. Discuss task at hand, fit for duty policy, moving parts, pinch points, overhead loads, spotting equipment, LEL's, use of tag lines, Rigging in/out equipment, lease conditions, muster point, safety slings, smoking area, lifting heavy objects, ERP, Work duties, PPE, Proper grounding of equipment, Weather conditions, pumping fluids, checking pressures on well, see attached Site Specific. 07:15 - 07:25 - Sweep lease (GOOD). Check well pressure. 07:25 - 07:45 - Spot and RU rod rig according to AEB, OH&S, Husky regs and company policies. Pressure test and function test rod BOP (Good), crown saver, emergency shut downs and other associated safety equipment. 07:45 - 08:15 - Latch onto rod string and check string weight (3800lbs), Remove drive head, install rod BOP, POOH w/polish rod and sucker rods. Rig in Rod guide, rod reel, function test safety brake (Good). POOH w/28.6mm prorod rod to break (318m). Cap well. Weld on fish pin. 08:15 - 11:15 - RIH w/overshot prorod, ponies and polish rod. install rod spinner, latch overshot onto fish, pull rotor from stator @ 9decs with good rotation, lay out sucker rod and ponies POOH w/prorod to fish, Remove overshot, tail out both ends of the broken prorod to welder, splice rod together and let weld cool. 11:15 - 13:00 - RIH w/prorod string, rig out rod reel and rod guide, put accelerator away and RIH w/pony rods and polish rod. Space out rod string has per manufactures specs. Remove rod BOP, install drive head, tighten rod clamps, tie in and pressure test pump to 3500kpa(Good). Push remaining fluid down flow line. Rig out all associated equipment, Clean up location. Start up well. RPM @ 116, Torque @ 1900psi. Sign Vendor invoices and release all services. Update wellview, attach ERP, Site Specific and invoices in salesforce. Job Complete. Final Cost $4904.75
105/01-03-049-02W4 (D3) | 80041104 | <a href="a0yG0000000fP7Y" target="_self">104</a> | HORIZONTAL | 31/12/2017 7:30 AM | 400 | 0 | Flushby - Start-Up Flush | Dustin Unit 4409 Travel in, load 4o/3w from location. Rig up, push flow line, latch onto rod string and pulled rods free @ 20,000lbs w/good rotation and tubing went on a vac, flush tubing w/5m3 total, land rods w/no rotation, pressure test held at 500-0psi in 3 seconds w/no backspin, push flow line, rig out, start up well, screw test (Good), notify operations. Job complete. Final Cost $400.00 Ticket start time 13:00 Ticket end time 15:30
100/14-23-050-03W4 SWB | 80045830 | <a href="a0yG0000000Ks2W" target="_self">112</a> | VERTICAL | 30/12/2017 4:54 PM | 396 | 2 | Flushby - Production Flush | Jaxom Unit #126 Travel in and load 4o/3w from location, well was down when flushby arrived. Rig up, latch onto rod string and pulled rods free @ 22,000lbs w/good rotation, tight flush for 1.6m3 then tubing went on vac, flush tubing w/5m3 total, land rods w/good rotation, pressure held @ 500psi for 60 seconds,push flow line, rig out, start up well, screw test not available due to flow line gauge being frozen, notify operations. Job complete. Final Cost $396.00 Ticket start time 16:00 Ticket end time 18:45
100/13-32-049-01W4 SWB | 80152616 | <a href="a0yG0000000Ks27" target="_self">108</a> | VERTICAL | 28/12/2017 4:37 PM | 132 | 0 | Pressure Truck - Well Load
100/08-25-048-02W4 | 80150413 | <a href="a0yG0000000fP7Y" target="_self">104</a> | HORIZONTAL | 28/12/2017 4:01 PM | 240 | 4 | Flushby - Start-Up Flush | Dustin Unit 4409 Travel in, load 7w from 02/05-35-048-02 then move to 102/8-25-48-2w4, well was down when flushby arrived. Rig up, push flow line, latch onto rod string and pulled rods free @ 12,000lbs w/good rotation and tubing went on a vac, flush tubing w/4.5m3 total, land rods w/good rotation, pressure test held at 500psi for 5mins, push flow line, rig out, start up well, screw test (Good), notify operations. Job complete. Final Cost $240.00 Ticket start time 11:00 Ticket end time 12:30
102/03-25-048-02W4 (B2) | 80150362 | <a href="a0yG0000000fP7Y" target="_self">104</a> | HORIZONTAL | 28/12/2017 4:00 PM | 240 | 4 | Flushby - Start-Up Flush | Dustin Unit 4409 Travel in, load 7w from 02/05-35-048-02 then move to 102/3-25-48-2w4, well was down when flushby arrived.. Rig up, push flow line, latch onto rod string and pulled rods free @ 10,000lbs w/good rotation and tubing went on a vac, flush tubing w/4.5m3 total, land rods w/good rotation, pressure test held at 500-0psi in 60 seconds w/backspin, push flow line, rig out, start up well, screw test (Good), notify operations. Job complete. Final Cost $240.00 Ticket start time 9:30 Ticket end time 11:00
106/02-25-048-02W4 (A2) | 80029253 | <a href="a0yG0000000fP7Y" target="_self">104</a> | HORIZONTAL | 28/12/2017 4:00 PM | 360 | 4 | Flushby - Start-Up Flush | Dustin Unit 4409 Travel in, load 7w from 02/05-35-048-02 then move to 106/2-25-48-2w4, well was down when flushby arrived.. Rig up, push flow line, latch onto rod string and pulled rods free @ 12,000lbs w/good rotation and tubing went on a vac, flush tubing w/4.5m3 total, land rods w/good rotation, pressure test held at 500-0psi in 30 seconds w/backspin, push flow line, rig out, start up well, screw test (Good), notify operations. Job complete. Final Cost $320.00 Ticket start time 7:30 Ticket end time 9:30
105/01-25-048-02W4 (A8) | 80028386 | <a href="a0yG0000000fP7Y" target="_self">104</a> | HORIZONTAL | 28/12/2017 3:58 PM | 320 | 3 | Flushby - Start-Up Flush | Dustin Unit 4409 Travel in, load 7w from 02/05-35-048-02 then move to 105/1-25-48-2w4, well was down when flushby arrived.. Rig up, push flow line, latch onto rod string and pulled rods free @ 30,000lbs w/good rotation and tubing went on a vac, flush tubing w/4.5m3 total, land rods w/no rotation, pressure test held at 500-0psi in 45 seconds w/backspin, push flow line, rig out, start up well, screw test (Good), notify operations. Job complete. Final Cost $320.00 Ticket start time 17:00 Ticket end time 19:00
104/01-25-048-02W4 (A6) | 80029250 | <a href="a0yG0000000fP7Y" target="_self">104</a> | HORIZONTAL | 28/12/2017 3:58 PM | 240 | 3 | Flushby - Start-Up Flush | Dustin Unit 4409 Travel in, load 7w from 102/5-35-48-2w4 then move to 104/1-25-48-2w4. Rig up, push flow line, latch onto rod string and pulled rods free @ 15,000lbs w/good rotation and tubing went on a vac, flush tubing w/4.5m3 total, land rods w/no rotation, pressure test held at 500-100psi in 5 mins w/backspin, push flow line, rig out, start up well but the drive was leaking oil, shut well down and notify operations. Job complete. Final Cost $240.00 Ticket start time 15:30 Ticket end time 17:00
100/03-12-048-01W4 SWB | 80150407 | <a href="a0yG0000000Kn1E" target="_self">223</a> | VERTICAL | 28/12/2017 12:07 PM | 480 | 2 | Flushby - Production Flush | Dustin Unit 4409 Travel in, load 4o/3w from location, well was down when flushby arrived. Rig up, latch onto rod string and pulled rods free @ 17,000lbs w/no rotation, flush tubing w/5m3 total, land rods w/no rotation, pressure test held at 500-0psi in 6 seconds, push flow line, rig out, start up well, screw test (Good), notify operations. Job complete. Final Cost $480.00 Ticket start time 8:30 Ticket end time 11:30
103/05-35-048-02W4 (P1) | 80029212 | <a href="a0yG0000000fP7Y" target="_self">104</a> | HORIZONTAL | 28/12/2017 11:56 AM | 320 | 3 | Flushby - Production Flush | Dustin Unit 4406 Travel in, load 8w water from 05/05-35-048-02 then move to 103/5-35-48-2w4, well was down when flushby arrived. Rig up, push flow line, latch onto rod string and pulled rods free @ 26,000lbs w/good rotation and tubing went on a vac, (top spacer ring on drive head came out when pulling polish rod free) flush tubing w/4m3 total, land rods w/good rotation and re-seat the top spacer ring on drive head, stuffing box packings are leaking therefore no pressure test was done, rig out and notify operations. Job complete. Final Cost $320.00 Ticket start time 11:00 Ticket end time 13:00
104/06-35-048-02W4 (O4) | 80025777 | <a href="a0yG0000000fP7Y" target="_self">104</a> | HORIZONTAL | 27/12/2017 1:41 PM | 180 | 1 | Flushby - Start-Up Flush | Jason Unit 125 Travel in and load 10w from 102/5-35-48-2w4 then move to 104/6-35-48-2w4, well was down when flushby arrived. Rig up, push flow line w/750L, latch onto rod string and pulled rods free @ 15,000lbs w/good rotation, and tubing went on vac, flushed tubing w/7m3, land rods w/no rotation, pressure test 500-0psi in 60 seconds w/backspin, push flow line but it was frozen, notify operations. Job complete. Final Cost $180.00 Ticket start time 12:30 Ticket end time 13:45
102/05-35-048-02W4 (O2) | 80150423 | <a href="a0yG0000000fP7Y" target="_self">104</a> | HORIZONTAL | 27/12/2017 1:37 PM | 252 | 1 | Flushby - Start-Up Flush
100/10-19-051-01W4 | 80071117 | <a href="a0yG0000000Ks27" target="_self">108</a> | VERTICAL | 27/12/2017 11:01 AM | 176 | 0 | Pressure Truck - Well Load
103/10-09-049-02W4 (Y1) | 80041224 | <a href="a0yG0000000Ks2W" target="_self">112</a> | HORIZONTAL | 27/12/2017 10:26 AM | 216 | 1 | Flushby - Production Flush | Jason Unit 125 Travel in and load 6w from 102/9-9-49-2w4 then move to 103/10-9-49-2w4, well was down when flushby arrived. Tie in and pressure test tubing to 500psi (Good), rods were back spinning, try to push flow line but unsuccessful, suspect flow line is frozen, blow off fluid and notify operations. Job complete. Final Cost $216.00 Ticket start time 9:15 Ticket end time 10:45
105/12-09-049-02W4 (W1) | 80041238 | <a href="a0yG0000000Ks2W" target="_self">112</a> | HORIZONTAL | 23/12/2017 2:45 PM | 360 | 0 | Flushby - Torqued Flush | Jason Unit 122. DLM Torque Flush Travel to 102/12-9-49-2w4. Well was down. load fluid as per job details. Perform pre-job checklist. Rig up. Pulled rods free @ 14,000 lbs. Good rotation out. Flushed easy. Flushed total of 4.0 down tubing. Lowered rods and landed. NO rotation down. Filled and pressure tested to 3500 kPa. Bled down to 2800 kPa in 30 secs w/ backspin. Flushed flowline Started well. Torque @ 2800 psi. Checked pump action 0-1400 kPa in 10 secs. Notified operatoions. Rig out equipment. Job complete. Final Cost $ 360.00 Flushby move to Base Ticket start time 15:30 Ticket end time 18;00
100/10-19-051-01W4 | 80071117 | <a href="a0yG0000000Ks27" target="_self">108</a> | VERTICAL | 23/12/2017 8:11 AM | 88 | 0 | Pressure Truck - Well Load
102/11-09-049-02W4 (X1) | 80041243 | <a href="a0yG0000000Ks2W" target="_self">112</a> | HORIZONTAL | 22/12/2017 12:20 PM | 4865 | 10 | Rod Servicing - Rigless Fishing | 07:00 ? 07:15 - Safety Meeting/Hazard assessment with all personal on location. Discuss task at hand, fit for duty policy, moving parts, pinch points, overhead loads, spotting equipment, LEL's, well pressures, use of tag lines, Rigging in/out equipment, lease conditions, muster point, safety slings, smoking area, lifting heavy objects, ERP, Work duties, PPE, Proper grounding of equipment, Weather conditions, personal on location, pumping fluids, packing up and checking well for H2S, checking pressures on well, See attached Site Specific. 07:15 ? 07:20 - Sweep lease (GOOD). Check well pressures. 07:20 ? 07:30 - Spot and RU rod rig according to AEB, OH&S, Husky regs and company policies. Pressure test and function test rod bag (Good). 07:30 ? 09:00 - Latch onto rod string and check string weight (7,000lbs), remove drive head and install rod bag, function test rod bag, safety brake and skates. POOH w/polish rod, pony rod, sucker rod, rig in Rod guide, rod reel and TMX, Function test brake on TMX (Good). POOH w/ 28.6mm 800C pro- rod string to break (bottom pin). Clean break. Cap well. Rod was in good condition. 9:00 ? 10:30 - Hazard Assessment, Discuss spacing for Ronin fusion welder, Tailing out pro-rod to fusion welder and tailing rod back to rig, PPE for fusion welding, Welding procedures, Spotting fusion welder, See attached Site Specific, Weld fish pin on bottom of pro-rod. Let weld cool and assemble overshot. 10:30 ? 13:30 - Assemble and RIH w/overshot, pick up sucker rods and ponies, latch onto fish and pull rotor from stator @ 10decs, tie in and flush tubing w/3m3 of produced water, POOH w/ponies, sucker rods and prorod to overshot, remove overshot and old bottom pin, connect pro-rod and RIH w/818m of 28.6 mm 800C, rig out rod reel and rod guide, put accelerator away, RIH w/2 ? 31.7mm sucker rod, 1 ? 31.75mm pony rods (1?), and 52? polish rod. Space out rod string has per manufactures specs. (28? plus stretch) Remove rod BOP, install drive head and tighten rod clamps. 13:30 ? 14:00 - Rig out rod rig, Clean up location, RPM @ 123, Torque @ 2300psi, sign Vendor invoices, attach ERP, Site Specific and invoices in salesforce, Job Complete. Final Cost $4865.00
103/12-35-048-02W4 (J3) | 80029258 | <a href="a0yG0000000fP7Y" target="_self">104</a> | HORIZONTAL | 21/12/2017 2:55 PM | 216 | 0 | Flushby - Torqued Flush | George unit 123 Travel in, load 7 water all from location, well was down when flushby arrived. Rig up, latch onto rod string and pulled rods free @ 20,000lbs w/good rotation, and tubing went on vac, flushed w/5m3, land rods w/no rotation, pressure test 500-0psi in 30 seconds w/backspin, push flow line, rig out, start up well, screw test 0-200psi in 6 seconds. Job complete. Final Cost $216.00 Ticket start time 16:30 Ticket end time 18:00
103/12-35-048-02W4 (J3) | 80029258 | <a href="a0yG0000000fP7Y" target="_self">104</a> | HORIZONTAL | 21/12/2017 9:51 AM | 360 | 0 | Flushby - Torqued Flush | George unit 123 Travel in, load 7 water all from location, well was down when flushby arrived. Rig up, latch onto rod string and pulled rods free @ 17,000lbs w/good rotation, and tubing went on vac, flushed w/5m3, land rods w/no rotation, did a 12?? rod lift has per operations, pressure test 500-0psi in 30 seconds w/backspin, push flow line, rig out, start up well, screw test 0-200psi in 6 seconds. Job complete. Final Cost $360.00 Ticket start time 11:00 Ticket end time 13:30
100/10-19-051-01W4 | 80071117 | <a href="a0yG0000000Ks27" target="_self">108</a> | VERTICAL | 20/12/2017 1:30 AM | 88 | 1 | Pressure Truck - Well Load
102/08-35-048-02W4 (G3) | 80041704 | <a href="a0yG0000000fP7Y" target="_self">104</a> | MULTI-LATERAL | 19/12/2017 2:57 PM | 288 | 1 | Flushby - Production Flush | George unit 123 Travel in, load 5 water 3 oil from 105/07-35-048-02 then move to 102/8-35-48-2w4, well was down when flushby arrived. Rig up, latch onto rod string and pulled rods free @ 12,000lbs w/good rotation, and tubing went on vac, flushed w/5m3, land rods w/no rotation, pressure test 500-0psi in 60 seconds w/backspin, push flow line, rig out, start up well, screw test 0-200psi in 6 seconds. Job complete. Final Cost $288.00 Ticket start time 7:00 Ticket end time 9:00
103/12-35-048-02W4 (J3) | 80029258 | <a href="a0yG0000000fP7Y" target="_self">104</a> | HORIZONTAL | 19/12/2017 8:51 AM | 576 | 1 | Flushby - Start-Up Flush | George unit 123 Travel in, load 3 oil 4 water all from 100/05-27-048-02 then move to 103/12-35-48-2w4, well was down when flushby arrived. Rig up, latch onto rod string and pulled rods free @ 37,000lbs w/good rotation, flushed tubing w/5me, land rods w/poor rotation, pressure test 500-0psi in 20 seconds w/backspin, help operator change out hydraulic fittings on drive unit, start up well and it torqued up, rig out and load 3m3 of water from location, tie in and fill tubing has per operators instructions, tried starting up well again and it torqued up, operator wants well flushed again so we went to 105/7-35-48-2w4 and loaded 4o/3w, move back to 103/12-35-48-2w4, rig up, pull rods free @ 22,000lbs, flush tubing w/5m3 of fluid, land rods w/no rotation, pressure test 500-0psi in 30 seconds w/backspin, push flow line, rig out, start up well, screw test 0-200psi in 6 seconds. Well torqued up again before flushby left location, operator will discuss w/engineer. Job complete. Final Cost $576.00 Ticket start time 9:00 Ticket end time 13:00
105/01-25-048-02W4 (A8) | 80028386 | <a href="a0yG0000000fP7Y" target="_self">104</a> | HORIZONTAL | 19/12/2017 8:44 AM | 176 | 0 | Pressure Truck - Well Load
100/11-07-049-02W4 (C4) | 80042528 | <a href="a0yG0000004Pwc5" target="_self">117</a> | HORIZONTAL | 19/12/2017 7:53 AM | 4410 | 0 | Rod Servicing - Rigless Fishing | 10:30 ? 10:45 - Safety Meeting/Hazard assessment with all personal on location. Discuss task at hand, fit for duty policy, moving parts, pinch points, overhead loads, spotting equipment, LEL's, well pressures, use of tag lines, Rigging in/out equipment, lease conditions, muster point, safety slings, smoking area, lifting heavy objects, ERP, Work duties, PPE, Proper grounding of equipment, Weather conditions, personal on location, pumping fluids, packing up and checking well for H2S, checking pressures on well, See attached Site Specific and load fluid. 10:45 ? 10:55 - Sweep lease (GOOD). Check well pressures. 10:55 ? 11:35 - Spot and RU according to AEB, OH&S, Husky regs and company policies. Function test rod bag (Good). 11:35 ? 14:30 ? Latch onto rod string and check string weight (5000lbs), Rig in Rod guide, rod reel and TMX, Function test brake on TMX (Good). Remove drive head, install rod bag, POOH w/polish rod, pony rod, sucker rod, and prorod to break 465m and was full gauge @ break, assemble and RIH w/double overshot attached to prorod, pick up sucker rod, pony rod and polish rod, latch onto fish, pull rotor from stator @ 12decs, POOH w/rods to overshot, Remove overshot and continue to POOH w/remainder of rod string for inspection. Rod string is showing signs of pitting. 14:30 ? 17:00 - RIH w/pro-rod to rod break, tail out both ends of broken prorod to fusion welder, splice rod together and let weld cool. Continue to RIH w/prorod, sucker rod, pony rods and polish rod. Space out rod string has per manufactures specs. Remove rod BOP, install drive head and tighten rod clamps. Rig out rod rig. Clean up location, start up well, RPM @ 195 and torque @ 2400 psi. Notified control room and operator, sign Vendor invoices and release all equip. Attach ERP, Site Specific and invoices in salesforce, also updated well view. Job Complete. Final Cost $4410.00
100/10-19-051-01W4 | 80071117 | <a href="a0yG0000000Ks27" target="_self">108</a> | VERTICAL | 19/12/2017 1:30 AM | 132 | 1 | Pressure Truck - Well Load
100/10-19-051-01W4 | 80071117 | <a href="a0yG0000000Ks27" target="_self">108</a> | VERTICAL | 18/12/2017 1:40 AM | 88 | 1 | Pressure Truck - Well Load
100/10-19-051-01W4 | 80071117 | <a href="a0yG0000000Ks27" target="_self">108</a> | VERTICAL | 17/12/2017 1:30 AM | 132 | 1 | Pressure Truck - Well Load
100/10-19-051-01W4 | 80071117 | <a href="a0yG0000000Ks27" target="_self">108</a> | VERTICAL | 16/12/2017 1:30 AM | 132 | 1 | Pressure Truck - Well Load
100/10-19-051-01W4 | 80071117 | <a href="a0yG0000000Ks27" target="_self">108</a> | VERTICAL | 15/12/2017 1:30 AM | 88 | 1 | Pressure Truck - Well Load
100/10-19-051-01W4 | 80071117 | <a href="a0yG0000000Ks27" target="_self">108</a> | VERTICAL | 14/12/2017 7:40 AM | 132 | 0 | Pressure Truck - Well Load
100/10-19-051-01W4 | 80071117 | <a href="a0yG0000000Ks27" target="_self">108</a> | VERTICAL | 14/12/2017 7:15 AM | 88 | 0 | Pressure Truck - Well Load
100/10-19-051-01W4 | 80071117 | <a href="a0yG0000000Ks27" target="_self">108</a> | VERTICAL | 13/12/2017 1:20 AM | 88 | 1 | Pressure Truck - Well Load
100/10-19-051-01W4 | 80071117 | <a href="a0yG0000000Ks27" target="_self">108</a> | VERTICAL | 13/12/2017 1:20 AM | 88 | 0 | Pressure Truck - Well Load
100/10-19-051-01W4 | 80071117 | <a href="a0yG0000000Ks27" target="_self">108</a> | VERTICAL | 2017-12-12 01:20 | 88 | 1 | Pressure Truck - Well Load
100/10-19-051-01W4 | 80071117 | <a href="a0yG0000000Ks27" target="_self">108</a> | VERTICAL | 2017-12-12 01:20 | 88 | 0 | Pressure Truck - Well Load
100/15-32-048-02W4 SWB | 80044307 | <a href="a0yG0000004Pwc5" target="_self">117</a> | VERTICAL | 2017-11-12 22:30 | 288 | 0 | Flushby - Production Flush | George unit 125 Travel in and load 8w from location. Well was down when flushby arrived. Rig up, latch onto rod string and pulled rods free @ 15,000lbs w/good rotation, tight flush for 0.5m3 then tubing went on vac, flushed w/6m3, land rods good rotation, pressure test 500-0psi in 10 seconds w/backspin, push flow line, rig out, casing is open to shack, Due to slow RPM we couldn?t get a screw test on the pump, notify operations. Job complete. Final Cost $288.00 Ticket start time 8:30 Ticket end time 10:30
100/10-19-051-01W4 | 80071117 | <a href="a0yG0000000Ks27" target="_self">108</a> | VERTICAL | 2017-11-12 01:30 | 88 | 1 | Pressure Truck - Well Load
100/10-19-051-01W4 | 80071117 | <a href="a0yG0000000Ks27" target="_self">108</a> | VERTICAL | 2017-11-12 01:20 | 88 | 0 | Pressure Truck - Well Load
100/06-24-049-02W4 SWB | 80040004 | <a href="a0yG0000000Ks27" target="_self">108</a> | VERTICAL | 2017-10-12 13:18 | 360 | 0 | Flushby - Production Flush | George unit 125. DLM Production Flush Travel to 100/6-24-49-2W4.Well was down. Load fluid As per job details. Performed pre-job checklist on well. Rig up. Latched onto rods. Pulled free @ 27,000 lbs. Poor rotation up. Flushed Tight for 2.0 m3. Flushed 4.5 m3 down tubing Landed rods and had No rotation down. Filled and pressure tested to 3500 kPa. Bled off to 0 in 30 secs w/ NO backspin. Pump off remaining fluid down flowline. Started well. Torque was @ 700 psi. check pump action. 0-1400 kPa in 4 MINUTES. Notified operations. Rig out equipment. Job complete. Final Cost $ 360.00 Flushby move to Base Ticket start time : 15:00 Ticket end time : 17:30
100/10-19-051-01W4 | 80071117 | <a href="a0yG0000000Ks27" target="_self">108</a> | VERTICAL | 2017-10-12 01:20 | 88 | 1 | Pressure Truck - Well Load
100/10-19-051-01W4 | 80071117 | <a href="a0yG0000000Ks27" target="_self">108</a> | VERTICAL | 2017-10-12 01:20 | 132 | 0 | Pressure Truck - Well Load
100/06-24-049-02W4 SWB | 80040004 | <a href="a0yG0000000Ks27" target="_self">108</a> | VERTICAL | 2017-09-12 16:08 | 88 | 0 | Pressure Truck - Well Load
100/16-01-051-01W4 SWB | 80043799 | <a href="a0yG0000000Ks27" target="_self">108</a> | SLANT | 2017-09-12 12:30 | 288 | 0 | Flushby - Diagnostic Flush | George unit 125. DLM Diagnose Flush Travel to 100/16-1-51-1W4. Well was down. Load fluid As per job details. Performed pre-job checklist on well. Rig up. Pull rods free @ 20,000 lbs. It only rotated for 3 ft and then no rotation. Tried to flush tubing and would not flush. Bled off pressure. Lowered rods back down and floated down. ** Suspected broken rotor****Flushed remaining fluid down flowline. Rigged out equipment. Job complete. Final Cost $ 288.00 Flushby move to Well loads Ticket start time : 13:30 Ticket end time : 15;30
100/10-19-051-01W4 | 80071117 | <a href="a0yG0000000Ks27" target="_self">108</a> | VERTICAL | 2017-09-12 01:30 | 88 | 1 | Pressure Truck - Well Load
100/10-19-051-01W4 | 80071117 | <a href="a0yG0000000Ks27" target="_self">108</a> | VERTICAL | 2017-09-12 01:30 | 88 | 0 | Pressure Truck - Well Load
100/10-19-051-01W4 | 80071117 | <a href="a0yG0000000Ks27" target="_self">108</a> | VERTICAL | 2017-08-12 10:21 | 288 | 0 | Flushby - Production Flush | George unit 125 Travel in and load 3o/3w from 2-1-51-1 then move to loc. And load 6L of SS. Rig up, latch onto rod string and pulled rods free @ 18,000lbs w/good rotation, tight flush for 1m3 then tubing went on vac, flushed w/4m3, land rods good rotation, pressure test 500-350psi in 60 seconds w/no backspin, push flow line, rig out, screw test 0-500psi in 75 seconds casing is open to shack, notify operations. Job complete. Final Cost $288.00 Ticket start time 11:00 Ticket end time 13:00
100/10-19-051-01W4 | 80071117 | <a href="a0yG0000000Ks27" target="_self">108</a> | VERTICAL | 2017-08-12 01:20 | 88 | 1 | Pressure Truck - Well Load
100/07-21-049-02W4 SWB | 80029878 | <a href="a0yG0000000Ks27" target="_self">108</a> | DIRECTIONAL | 2017-07-12 15:25 | 360 | 1 | Flushby - Drivehead Change | Drive to 100/7-21-49-2w4 and load 6m3 of water spot and rig up, latch onto rods and pull rods free @ 17,000lbs, flushed 4m3 then tubing went on vac, let tubing drain, land rods, remove drive head and cap well, Mechanic changed out top seals on Drive head Re install Drive head, land rods, Good rotation fill tubing, pressure test tubing held solid @ 500psi for 60 seconds w/no backspin, push flow line, rig out, notify operations. Job Complete. Final cost $360.00 Flushby start time 08:00 Flushby end time 11:00
102/10-09-049-02W4 (Y4) | 80041227 | <a href="a0yG0000000Ks2W" target="_self">112</a> | HORIZONTAL | 2017-07-12 13:59 | 288 | 0 | Flushby - Torqued Flush | Jason Unit 125 Travel in and load 8w 14-4-49-2 (single well) then move to 102/10-9-49-2w4, well was down when flushby arrived. Rig up, latch onto rod string and pulled rods free @ 30,000lbs w/good rotation and tubing went on vac, flush tubing w/6m3, land rods w/no rotation, pressure test 500-0psi in 45 seconds w/backspin, push flow line, start up well, screw test 0-200 in 1 seconds, notify operations. Job complete. Final Cost $288.00 Ticket start time 15:00 Ticket end time 17:00
100/10-19-051-01W4 | 80071117 | <a href="a0yG0000000Ks27" target="_self">108</a> | VERTICAL | 2017-07-12 01:30 | 88 | 1 | Pressure Truck - Well Load
100/10-19-051-01W4 | 80071117 | <a href="a0yG0000000Ks27" target="_self">108</a> | VERTICAL | 2017-07-12 01:30 | 88 | 0 | Pressure Truck - Well Load
100/10-19-051-01W4 | 80071117 | <a href="a0yG0000000Ks27" target="_self">108</a> | VERTICAL | 2017-06-12 10:33 | 88 | 0 | Pressure Truck - Well Load
100/10-19-051-01W4 | 80071117 | <a href="a0yG0000000Ks27" target="_self">108</a> | VERTICAL | 2017-06-12 07:18 | 88 | 0 | Pressure Truck - Well Load
100/10-25-050-01W4 SWB | 80043457 | <a href="a0yG0000000Ks27" target="_self">108</a> | DIRECTIONAL | 2017-06-12 01:19 | 216 | 0 | Flushby - Torqued Flush | Jason Unit 125 Travel in and load 4 oil 3 water from 100/6-25-50-1w4 then move to 100/5-35-52-5w4, well was down when flushby arrived. Rig up, latch onto rod string and pulled rods free @ 35,000lbs w/good rotation and tubing went on vac, flush tubing w/5m3, land rods w/poor rotation, pressure test 500-400psi in 60 seconds w/no backspin, push flow line, start up well, screw test 0-200 in 10 seconds, notify operations. Job complete. Final Cost $216.00 Ticket start time 8:30 Ticket end time 10:00
100/07-21-049-02W4 SWB | 80029878 | <a href="a0yG0000000Ks27" target="_self">108</a> | DIRECTIONAL | 2017-05-12 13:51 | 1132 | 0 | Rod Servicing - Rigless Fishing | Travel in and load 8w from 4-27-49-2w4 then move to 100/7-21-49-2w4, well was down when flushby arrived. Rig up, function test rod bop, remove plug from wellhead, install rod bop, fish broken polish rod with overshot, pull rods free @ 20,000lbs w/good rotation, flush tubing w/6m3, remove old polish rod and install new one, space out rod string, remove rod bop, install well head, pressure test 500-400psi in 60 seconds, push flow line, rig out, start up well, screw test 0-200psi in 6 seconds, notify operations. Job complete. Final Cost $1132.00
100/07-21-049-02W4 SWB | 80029878 | <a href="a0yG0000000Ks27" target="_self">108</a> | DIRECTIONAL | 2017-05-12 08:08 | 216 | 0 | Flushby - Diagnostic Flush | Diagnostic flush Travel in load 6w from location, well was down when flushby arrived. Rig up, latch onto polish rod and it was broken right below the drive clamp, remove drive head and cap well. Push flow line w/500L of water, rig out and blow off remaining water, notify operations. Job complete. Final Cost $216.00 Ticket start time 11:15 Ticket end time 12:45
100/02-01-051-01W4 | 80027112 | <a href="a0yG0000000Ks27" target="_self">108</a> | VERTICAL | 2017-04-12 08:46 | 88 | 0 | Pressure Truck - Well Load
105/12-09-049-02W4 (W1) | 80041238 | <a href="a0yG0000000Ks2W" target="_self">112</a> | HORIZONTAL | 2017-03-12 14:10 | 2415 | 1 | Rod Servicing - Rigless Fishing | 06:30 - 06:45 - Safety Meeting/Hazard assessment with all personal on location. Discuss task at hand, fit for duty policy, moving parts, pinch points, overhead loads, spotting equipment, LEL's, well pressures, use of tag lines, Rigging in/out equipment, lease conditions, muster point, safety slings, smoking area, lifting heavy objects, tag lines, ERP, Work duties, PPE, Proper grounding of equipment, Weather conditions, personal on location, pumping fluids, See attached Site Specific. 06:45 - 07:15 - Sweep lease (GOOD). Check well pressures. Load 7m3 of water from location. 07:15 - 07:45 - Spot and RU rod rig according to AEB, OH&S, Husky regs and company policies. Pressure test and function test rod bag (Good). 07:45 - 09:00 - Latch onto rod string and check string weight (9000lbs), Remove drive head and install rod bag, POOH w/polish rod, pony rods and sucker rod, Rig in Rod guide, rod reel and gripper, Function test brake on gripper (Good). POOH w/28.6m prorod rod string to break (broken rotor), recovered 3?? of rotor, rod is on a Lifting Solutions rod reel, remove rod BOP and cap well, rig out rod guide, rig out rod rig and blow off fluid, clean up location, notify operations, sign Vendor invoices and release all services. Update wellview, attach ERP, Site Specific and invoices in salesforce. Job Complete. Well will need a service rig. Final Cost $2415.00
105/09-25-048-02W4 | 80150410 | <a href="a0yG0000000fP7Y" target="_self">104</a> | HORIZONTAL | 2017-01-12 11:02 | 1075 | 0 | Rod Servicing - Rigless Fishing | 12:30 - 15:00 - Safety Meeting/Hazard assessment with all personal on location. Discuss task at hand, fit for duty policy, moving parts, pinch points, overhead loads, spotting equipment, LEL's, use of tag lines, Rigging in/out equipment, lease conditions, muster point, safety slings, smoking area, lifting heavy objects, ERP, Work duties, PPE, Proper grounding of equipment, Weather conditions, pumping fluids, checking pressures on well, see attached Site Specific and load fluid. Sweep lease (GOOD). Check well pressure. Spot and RU rod rig according to AEB, OH&S, Husky regs and company policies. Pressure test and function test rod BOP (Good), crown saver, emergency shut downs and other associated safety equipment. Latch onto rod string and check string weight (5000lbs), Remove drive head, install rod BOP, Rig in Rod guide, rod reel, function test safety brake (Good). POOH w/25.4mm prorod rod to break (All there). Remove rod shear and POOH w/rotor, cap well, sign Vendor invoices and release all services, attach ERP, Site Specific and invoices in salesforce, notify operations, Job Complete. Travel back to base. Final Cost $1075.00
100/10-19-051-01W4 | 80071117 | <a href="a0yG0000000Ks27" target="_self">108</a> | VERTICAL | 30/11/2017 4:52 PM | 540 | 1 | Flushby - Start-Up Flush | Jaxom Unit #126 Travel in and load 3o/2w from 2-1-51-1w4, well was down when flushby arrived. Note from control room: Circulate fluid from casing into tank as it was left full, please limit the pressure test to 250 psi as the gas perfs are suspended with cement squeeze Rig up, latch onto rod string and pulled rods free @ 26,000lbs w/good rotation, tie in circulating hose to casing and flow line, tight flush for 1.8m3, flush tubing w/3m3 total with 2m3 returns to production tank, land rods w/good rotation, didn?t start up the well has per operations (No SCADA communictions). Job complete. Final Cost $540.00 Ticket start time 6:30 Ticket end time 10:15
105/09-25-048-02W4 | 80150410 | <a href="a0yG0000000fP7Y" target="_self">104</a> | HORIZONTAL | 30/11/2017 12:49 PM | 360 | 0 | Flushby - Diagnostic Flush | Diagnostic flush Travel in load 4w/3o from D/11-25-048-02 tank 3 then move to 105/9-25-48-2w4, well was down when flushby arrived. Rig up, latch onto rod string, pulled up to 10,000lbs to pull rods free w/no rotation, rods landed easy w/no rotation, string weight is 6,000lbs, tie in and pressure test tubing and it pressure tested to 500-0psi in 60 seconds w/no backspin. Kick in well and there was no pump action, check 1?? valve on flow line and there was a slight vac, push flow line, notify operations. Job complete. Final Cost $360.00 Ticket start time 14:30 Ticket end time 17:00
100/15-01-049-03W4 (A3) | 80042218 | <a href="a0yG0000004Pwc5" target="_self">117</a> | HORIZONTAL | 29/11/2017 10:04 AM | 3294 | 0 | Rod Servicing - Rigless Fishing | 12:00 ? 12:10 - Safety Meeting/Hazard assessment with all personal on location. Discuss task at hand, fit for duty policy, moving parts, pinch points, overhead loads, spotting equipment, LEL's, well pressures, use of tag lines, Rigging in/out equipment, lease conditions, muster point, safety slings, smoking area, lifting heavy objects, ERP, Work duties, PPE, Proper grounding of equipment, Weather conditions, personal on location, pumping fluids, packing up and checking well for H2S, checking pressures on well, See attached Site Specific. 12:10 ? 12:15 - Sweep lease (GOOD). Check well pressures tubing was TSTM, casing ? 200kPa. 12:15 ? 12:20 - Spot and RU AECOM flushby and Ronin TMX unit according to AEB, OH&S, Husky regs and company policies. Pressure test and function test rod bag (Good). 12:20 ? 13:40 - Latch onto rod string and check string weight (4,000lbs), remove drive head and install rod bag, function test rod bag, safety brake and skates. POOH w/ 52? polish rod, 1?31.7mm x 25.4mm Pony rod (6?), 1?31.75mm x 25.4mm sucker rod. Rig in Rod guide, rod reel and TMX, Function test brake on TMX (Good). POOH w/ 28.6mm 800C pro- rod string to break (bottom pin). Clean break. Cap well. Rod was in good condition. Assemble and RIH w/double overshot attached to prorod, pick up sucker rods and latch onto fish, pull rotor from stator @ 9decs, POOH w/rods to over shot, Remove overshot and tail out both ends of prorod to welder. 13:40 ? 14:45 - Hazard Assessment, Discuss spacing for Ronin fusion welder, Tailing out pro-rod to fusion welder and tailing rod back to rig, PPE for fusion welding, Welding procedures, Spotting fusion welder, See attached Site Specific, splice rod together and let weld cool. 14:45 ? 16:00 - RIH w/28.6mm 800C pro-rod, rigged out rod reel and rod guide, put accelerator away, RIH w/2 ? 31.7mm x 25.4mm pony rods (2?,6?), 1 ? 31.7mm x 25.4mm sucker rod, and 52? polish rod. Space out rod string has per manufactures specs. (28? plus stretch) Remove rod BOP, install drive head and tighten rod clamps. Rig out AECOM flushby, Clean up location, start up well, RPM @ 162 and torque @ 1400 psi. Notified control room and operator, sign Vendor invoices and move all services to next location. Attach ERP, Site Specific and invoices in salesforce, Job Complete. Final Cost $ 3294.00
100/12-07-049-02W4 (C2) | 80042526 | <a href="a0yG0000004Pwc5" target="_self">117</a> | HORIZONTAL | 28/11/2017 7:34 AM | 4206 | 2 | Rod Servicing - Rigless Fishing | 06:00 ? 06:30 - Move AECOM flushby and Ronin TMX from base to location. 06:30 ? 06:45 - Safety Meeting/Hazard assessment with all personal on location. Discuss task at hand, fit for duty policy, moving parts, pinch points, overhead loads, spotting equipment, LEL's, well pressures, use of tag lines, Rigging in/out equipment, lease conditions, muster point, safety slings, smoking area, lifting heavy objects, ERP, Work duties, PPE, Proper grounding of equipment, Weather conditions, personal on location, pumping fluids, packing up and checking well for H2S, checking pressures on well, See attached Site Specific. 06:45 ? 06:55 - Sweep lease (GOOD). Check well pressures tubing was TSTM, casing ? 200kPa. 06:55 ? 07:10 - Spot and RU AECOM flushby and Ronin TMX unit according to AEB, OH&S, Husky regs and company policies. Pressure test and function test rod bag (Good). 07:10 ? 08:15 - Latch onto rod string and check string weight (7,000lbs), tie in and pressure test tubing (Good), remove drive head and install rod bag, function test rod bag, safety brake and skates. POOH w/ 46? polish rod, 1 ? 31.7 mm x 25.4 mm Pony rod (6?). Rig in Rod guide, rod reel and TMX, Function test brake on TMX (Good). POOH w/ 28.6mm 800C pro- rod string to break (bottom pin). Clean break. Cap well. Rod was in good condition. 08:15 ? 09:15 - Hazard Assessment, Discuss spacing for Ronin fusion welder, Tailing out pro-rod to fusion welder and tailing rod back to rig, PPE for fusion welding, Welding procedures, Spotting fusion welder, See attached Site Specific, Weld fish pin on bottom of pro-rod. Let weld cool and assemble overshot. 09:15 ? 10:15 - RIH w/overshot c/w 1- 1/8? grapple attached to prorod, pick up pony rods, and polish rod, install rod spinner, Latched overshot onto fish, pull rotor from stator @ 7decs with good rotation, lay out polish rod and sucker rod, POOH w/pro-rod to fish, Remove overshot from pro-rod, pull up and inspect rod shear, sucker rod and rotor (All Good). 10:15 ? 11:30 - RIH w/ rotor, 1 ? 31.7 mm rod, shear, connected to pro-rod, RIH w/730 m of 28.6 mm 800C pro-rod, rigged out rod reel and rod guide, put accelerator away, RIH w/2 ? 31.7mm pony rods (1?,6?), 1 ? 31.7 mm x 25.4 mm sucker rod, and 46? polish rod. Space out rod string has per manufactures specs. (28? plus stretch) Remove rod BOP, install drive head, tighten rod clamps. 11:30 ? 12:00 - Rig out AECOM flushby, Clean up location, start up well, RPM @ 162 and torque @ 1400 psi. Notified control room and operator, sign Vendor invoices and move all services to next location. Attach ERP, Site Specific and invoices in salesforce, Job Complete. Final Cost $4206.00
105/05-07-049-02W4 (C1) | 80042525 | <a href="a0yG0000004Pwc5" target="_self">117</a> | HORIZONTAL | 28/11/2017 7:28 AM | 5126.43 | 0 | Rod Servicing - Rigless Fishing | 08:00 ? 08:30 Move AECOM flushby and Ronin TMX from last location to this location. 08:30 ? 08:45 - Safety Meeting/Hazard assessment with all personal on location. Discuss task at hand, fit for duty policy, moving parts, pinch points, overhead loads, spotting equipment, LEL's, well pressures, use of tag lines, Rigging in/out equipment, lease conditions, muster point, safety slings, smoking area, lifting heavy objects, tag lines, ERP, Work duties, PPE, Proper grounding of equipment, Weather conditions, personal on location, pumping fluids, packing up and checking well for H2S, checking pressures on well, See attached Site Specific 08:45 ? 09:00 ? Sweep lease (GOOD). Check well pressures tubing was 0, casing ? 200 kPa. Spot and RU AECOM flushby and Ronin TMX unit according to AEB, OH&S, Husky regs and company policies. Pressure test and function test rod bag (Good). 09:00 ? 09:45 ? Latch onto rod string and check string weight (2.0 daN), Remove drive head and install rod bag, function test rod bag, safety brake and skates. POOH w/ 52? polish rod , 3 ? 31.7 mm x 25.4 mm Pony rod (10?,8?,6?). Rig in Rod guide, rod reel and TMX, Function test brake on TMX (Good). POOH w/ 28.6 mm 620C pro- rod string to break (388.0 m). Clean break. Cap well. Rod was in good condition. 09:45 ? 09:55- Hazard Assessment, Discuss spacing for Ronin fusion welder, Tailing out pro-rod to fusion welder and tailing rod back to rig, PPE for fusion welding, Welding procedures, Spotting fusion welder on muddy location, See attached Site Specific? 09:55 ? 10:30 - Weld fish pin on bottom of pro-rod. Let weld cool and assemble overshot. 10:30 ? 11:15 - RIH w/overshot w/ 1 1/8? grapple and pro-rod. Pick up pony rods, and polish rod, install rod spinner, Latched overshot onto fish, pull rotor from stator @ 7.0 daN with good rotation, tie in and flush tubing w/3.0 m3 of hot produced water, lay out polish rod and sucker rod, POOH w/pro-rod to fish, Remove overshot from pro-rod. Ran top section and bottom section of pro-rod out to welder. 11:15 ? 12:00 ? Welded 28.6 mm pro-rod together and let cool. Released welder. 12:00 ? 13:30 ? Pulled remaining pro-rod. All good no wear or pitting. Pulled shear, 1 ? 31.7 x 25.4 mm sucker rod and rotor. All connections were good. No wear. RIH w/ rotor, 1 ? 31.7 mm rod, shear. Connected to pro-rod. RIH w/ 756.5 m of 28.6 mm 620 C pro-rod. Rigged out rod reel and rod guide, put accelerator away. Released TMX. RIH w/ 1 ? 31.7 mm x 25.4 mm sucker rod, and 52? polish rod. Space out rod string has per manufactures specs. (26? plus stretch) Remove rod BOP, install drive head, tighten rod clamps, tie in and pressure test pump to 3500kpa(Good). Push remaining fluid down flow line. 13:30 ? 14:00 - Rig out AECOM flushby, Clean up location. Started up well. RPM @ 107 and torque @ 1800 psi. Notified control room and operator. All was good. Sign Vendor invoices and release all services. Attach ERP, Site Specific and invoices in salesforce. Job Complete. Final Cost $ 5146.23
102/01-10-051-01W4 SWB | 80151869 | <a href="a0yG0000000Ks27" target="_self">108</a> | VERTICAL | 27/11/2017 9:53 AM | 88 | 0 | Pressure Truck - Well Load
104/10-09-049-02W4 (Y3) | 80041226 | <a href="a0yG0000000Ks2W" target="_self">112</a> | HORIZONTAL | 27/11/2017 7:37 AM | 1580.25 | 2 | Rod Servicing - Rigless Fishing | 06:00 ? 06:45 ? Move AE-COM Flushby from base to battery and load fluid. Move to location. Ronin TMX on location. 06:45 ? 07:00 - Safety Meeting/Hazard assessment with all personal on location. Discuss task at hand, fit for duty policy, moving parts, pinch points, overhead loads, spotting equipment, LEL's, well pressures, use of tag lines, Rigging in/out equipment, lease conditions, muster point, safety slings, smoking area, lifting heavy objects, tag lines, ERP, Work duties, PPE, Proper grounding of equipment, Weather conditions, personal on location, pumping fluids, packing up and checking well for H2S, checking pressures on well, See attached Site Specific? 07:00 ? 07:05 - Sweep lease (Good). Check well pressures tubing was 0 kPa, casing - 1050 kPa. 07:05 ? 07:20 - Spot and RU AECOM flushby according to AEB, OH&S, Husky regs and company policies. Pressure test and function test rod bag (Good). Function tested tested e-kills, alert horn and crown saver. All good. Spot Ronin TMX unit. 07:20 ? 07:50 ? Latched onto polish rod and had no weight. Pulled out polish rod and rod string was backed off from rod string. Removed drive unit and installed rod BOP and function tested. Good. Picked up and ran in hole w/ 2 ? 25.4 mm rods and polish rod and did not tag rod string. DOUBLE BREAK in rod string. Pulled polish rod and rods. Talked w/ engineer and he decided to send SERVICE RIG. Removed rod BOP and capped wellhead. 07:50 ? 08:00 - Rig out AECOM flushby and Ronin TMX unit. Clean up location. Notified operator . Sign Vendor invoices and release all services. Attach ERP, Site Specific and invoices in salesforce. Job Complete. Final Cost $ 1580.25
102/11-07-049-02W4 (C3) | 80042527 | <a href="a0yG0000004Pwc5" target="_self">117</a> | HORIZONTAL | 25/11/2017 7:31 AM | 4878.05 | 2 | Rod Servicing - Rigless Fishing | 06:00 ? 07:00 Move AECOM flushby from Lloydminster base to location. Load 7m3 on location. 07:00 ? 07:15 - Safety Meeting/Hazard assessment with all personal on location. Discuss task at hand, fit for duty policy, moving parts, pinch points, overhead loads, spotting equipment, LEL's, well pressures, use of tag lines, Rigging in/out equipment, lease conditions, muster point, safety slings, smoking area, lifting heavy objects, tag lines, ERP, Work duties, PPE, Proper grounding of equipment, Weather conditions, personal on location, pumping fluids, packing up and checking well for H2S, checking pressures on well, See attached Site Specific? 07:15 ? 07:20 ? Sweep lease (GOOD). Check well pressures tubing was 0, casing ? 200 kPa. 07:20 ? 07:40 - Spot and RU AECOM flushby and Ronin TMX unit according to AEB, OH&S, Husky regs and company policies. Pressure test and function test rod bag (Good). 07:40 ? 8:20 ? Latch onto rod string and check string weight (2.0 daN), Remove drive head and install rod bag, function test rod bag, safety brake and skates. POOH w/ 46? polish rod , 1 ? 31.7 mm x 25.4 mm Pony rod (1?) and 1 31.7 x 25.4 mm pin sucker rod. Rig in Rod guide, rod reel and TMX, Function test brake on TMX (Good). POOH w/ 28.6 mm 800C pro- rod string to break (380.0 m). Clean break. Cap well. Rod was in good condition. 8:20 ? 08:35- Hazard Assessment, Discuss spacing for Ronin fusion welder, Tailing out pro-rod to fusion welder and tailing rod back to rig, PPE for fusion welding, Welding procedures, Spotting fusion welder on muddy location, See attached Site Specific? 08:35 ? 09:00 - Weld fish pin on bottom of pro-rod. Let weld cool and assemble overshot. 09:00 ? 10:00 - RIH w/overshot w/ 1 1/8? grapple and pro-rod. Pick up pony rods, and polish rod, install rod spinner, Latched overshot onto fish, pull rotor from stator @ 6.5 daN with good rotation, tie in and flush tubing w/3.0 m3 of hot produced water, lay out polish rod and sucker rod, POOH w/pro-rod to fish, Remove overshot from pro-rod. Ran top section and bottom section of pro-rod out to welder. 10:00 ? 11:00 ? Welded 28.6 mm pro-rod together and let cool. Released welder. 11:00 ? 12:00 ? RIH w/ 368.0 m of 28.6 mm 800 C pro-rod. Rigged out rod reel and rod guide, put accelerator away and RIH w/ 1 ? 31.7 mm x 25.4 mm sucker rod, 2 ? 31.7 x 25.4 mm pin pony rod (4?,1?) and 46? polish rod. Space out rod string has per manufactures specs. (22? plus stretch) Remove rod BOP, install drive head, tighten rod clamps, tie in and pressure test pump to 3500kpa(Good). Push remaining fluid down flow line. 12:00 ? 12:30 - Rig out AECOM flushby, Clean up location. Started up well. RPM @ 188 and torque @ 2300 psi. Notified control room and operator. All was good. Sign Vendor invoices and release all services. Attach ERP, Site Specific and invoices in salesforce. Job Complete. Final Cost $ 4878.05
102/01-10-051-01W4 SWB | 80151869 | <a href="a0yG0000000Ks27" target="_self">108</a> | VERTICAL | 25/11/2017 5:36 AM | 288 | 0 | Flushby - Torqued Flush | Trevor unit 120. DLM Torque Flush Travel to 102/1-10-51-7W4. Well was down. Performed pre-job check on location. All was good. Set Scada, Load fluid as per job details. Rig up. Pulled rods free @ 34,000 lbs. Flushed tubing easy w/ 4.0 m3. Lowered rods and landed. Good rotation down. Filled and pressure tested to 3500 kPa. Bled down to 3150 kPa in 60 secs . Pump off remaining fluid down flowline. Started well. Torque was 800 psi. Checked pump action and was 0 - 1400 kPa in 45 secs. Notified operatoions. Set Scada. Casing open to shack. Rig out equipment. Job complete. Final Cost $ 288.00 Flushby move to Standby Ticket start time 9:00 Ticket end time 11:00
100/14-04-049-02W4 SWB | 80151868 | <a href="a0yG0000000Ks2W" target="_self">112</a> | VERTICAL | 24/11/2017 7:35 AM | 252 | 0 | Flushby - Torqued Flush | Jason Unit 125 Travel in, load 6w/1o from 15?, well was down when flushby arrived. Rig up, latch onto rod string and pulled rods free @ 30,000lbs w/good rotation and went on vac, flush tubing w/5m3, land rods w/good rotation, pressure test 500-400psi in 60 seconds w/backspin, push flow line, start up well, screw test 0-200 in 30 seconds, notify operations. Job complete. Final Cost $252.00 Ticket start time 13:30 Ticket end time 15:15
100/04-27-049-02W4 SWB | 80044675 | <a href="a0yG0000000Ks27" target="_self">108</a> | DIRECTIONAL | 22/11/2017 7:20 AM | 216 | 0 | Flushby - Start-Up Flush | Jason Unit 125 Travel in load 5o/2w from location, well was down when flushby arrived. Rig up, latch onto rod string and pulled rods free @ 25,000lbs w/good rotation and tubing went on vac, flush tubing w/5m3, land rods w/good rotation, pressure test 500-0psi in 30 seconds w/backspin, push flow line, start up well, screw test 0-200 in 3 seconds, notify operations. Job complete. Final Cost $216.00 Ticket start time 10:00 Ticket end time 11:30
100/08-20-049-02W4 SWB | 80025703 | <a href="a0yG0000000Ks27" target="_self">108</a> | DIRECTIONAL | 21/11/2017 2:12 PM | 324 | 0 | Flushby - Diagnostic Flush | Jaxom Unit 126 Travel in and load 6w from 4-29-49-1w4 then move to 100/8-20-49-2w4. Rig up, latch onto rod string and pulled rods free @ 14,000lbs w/good rotation, flush tubing w/3m3 total, land rods w/good rotation, pumped 3m3 of fluid and couldn?t hit pressure, check tubing and it was on a hard vac, suspect hole in tubing, notify operations. Job complete. Final Cost $324.00 Ticket start time 17:45 Ticket end time 20:00
105/05-35-048-02W4 (P3) | 80029213 | <a href="a0yG0000000fP7Y" target="_self">104</a> | HORIZONTAL | 20/11/2017 3:50 PM | 4140 | 7 | Rod Servicing - Rigless Fishing | 06:00 - 06:30 - Travel from base to location. 06:30 - 07:00 - Safety Meeting/Hazard assessment with all personal on location. Discuss task at hand, fit for duty policy, moving parts, pinch points, overhead loads, spotting equipment, LEL's, use of tag lines, Rigging in/out equipment, lease conditions, muster point, safety slings, smoking area, lifting heavy objects, ERP, Work duties, PPE, Proper grounding of equipment, Weather conditions, pumping fluids, checking pressures on well, see attached Site Specific and load fluid. 07:00 - 07:10 - Sweep lease (GOOD). Check well pressure. 07:10 - 07:30 - Spot and RU rod rig according to AEB, OH&S, Husky regs and company policies. Pressure test and function test rod BOP (Good), crown saver, emergency shut downs and other associated safety equipment. 07:30 - 08:00 - Latch onto rod string and check string weight (3000lbs), Remove drive head, install rod BOP, POOH w/polish rod and sucker rods. Rig in Rod guide, rod reel, function test safety brake (Good). POOH w/28.6mm prorod rod to break (386m). Cap well. 08:00 - 08:45 - Tail out broken prorod to fusion welder and weld on a new fish pin, let weld cool and assemble over shot. 08:45 - 10:15 - RIH w/overshot, prorod, ponies and polish rod, install rod spinner, latch overshot onto fish and pull rotor from stator @ 9decs with good rotation, lay out sucker rod and ponies, flush well w/4m3 of produced water, POOH w/prorod to fish, remove and tail out both ends of broken prorod to fusion welder. 10:15 - 11:15 - Weld rod back together and let weld cool. 11:15 - 13:00 - Rod is slightly worn in places to 1 1/16??, RIH w/rod string, put accelerator away and RIH w/sucker rod, pony rods and polish rod. Space out rod string has per manufactures specs. Remove rod BOP, install drive head, tighten rod clamps, tie in and pressure test pump to 3500kpa (Good), push flow line, rig out equipment, start up well, call control room, torque @ 2300psi, RPM @ 196, clean up location, hook up dog house, pickle triplex, sign Vendor invoices and release all services. Update wellview, attach ERP, Site Specific and invoices in salesforce, notify operations, Job Complete. 13:00 - 13:30 - Travel back to base. Final Cost $4140.00
102/09-05-049-02W4 (B2) | 80041093 | <a href="a0yG0000004Pwc5" target="_self">117</a> | HORIZONTAL | 19/11/2017 3:22 PM | 4463 | 7 | Rod Servicing - Rigless Fishing | 06:00 - 06:30 - Travel from base to location. 06:30 - 07:00 - Safety Meeting/Hazard assessment with all personal on location. Discuss task at hand, fit for duty policy, moving parts, pinch points, overhead loads, spotting equipment, LEL's, use of tag lines, Rigging in/out equipment, lease conditions, muster point, safety slings, smoking area, lifting heavy objects, ERP, Work duties, PPE, Proper grounding of equipment, Weather conditions, pumping fluids, checking pressures on well, see attached Site Specific and load fluid. 07:00 - 07:10 - Sweep lease (GOOD). Check well pressure. 07:10 - 07:25 - Spot and RU rod rig according to AEB, OH&S, Husky regs and company policies. Pressure test and function test rod BOP (Good), crown saver, emergency shut downs and other associated safety equipment. 07:25 - 08:00 - Latch onto rod string and check string weight (3500lbs), Remove drive head, install rod BOP, POOH w/polish rod and sucker rods. Rig in Rod guide, rod reel, function test safety brake (Good). POOH w/28.6mm prorod rod to break (446m). Cap well. 08:00 - 08:30 - Weld on fish pin and let weld cool. 08:30 - 09:30 - Assemble and RIH w/overshot prorod, ponies and polish rod, install rod spinner, latch overshot onto fish and pull rotor from stator @ 9decs with good rotation, lay out sucker rod and ponies, flush well w/4m3 of produced water, POOH w/prorod to fish, remove overshot and tail out both ends of broken prorod to fusion welder. 10:00 - 11:00 ? Weld rod back together and let weld cool. 11:00 - 12:30 - RIH w/rod string, put accelerator away and RIH w/sucker rod, pony rods and polish rod. Space out rod string has per manufactures specs. Remove rod BOP, install drive head, tighten rod clamps, tie in and pressure test pump to 3500kpa (Good), push flow line, rig out equipment, start up well, torque @ 1800psi, RPM @ 130, sign Vendor invoices and release all services. Update wellview, attach ERP, Site Specific and invoices in salesforce. Job Complete. 12:30 - 13:00 - Travel back to base. Final Cost $4663.00
108/08-05-049-02W4 (C7) | 80043125 | <a href="a0yG0000004Pwc5" target="_self">117</a> | HORIZONTAL | 19/11/2017 2:39 PM | 4680 | 1 | Rod Servicing - Rigless Fishing | 06:00 - 06:30 - Travel from base to location. 06:30 - 07:00 - Safety Meeting/Hazard assessment with all personal on location. Discuss task at hand, fit for duty policy, moving parts, pinch points, overhead loads, spotting equipment, LEL's, use of tag lines, Rigging in/out equipment, lease conditions, muster point, safety slings, smoking area, lifting heavy objects, ERP, Work duties, PPE, Proper grounding of equipment, Weather conditions, pumping fluids, checking pressures on well, see attached Site Specific and load fluid. 07:00 - 07:15 - Sweep lease (GOOD). Check well pressure. 07:15 - 07:45 - Spot and RU rod rig according to AEB, OH&S, Husky regs and company policies. Pressure test and function test rod BOP (Good), crown saver, emergency shut downs and other associated safety equipment. 07:45 - 08:30 - Latch onto rod string and check string weight (2500lbs), Remove drive head, install rod BOP, POOH w/polish rod and sucker rods. Rig in Rod guide, rod reel, function test safety brake (Good). POOH w/28.6mm prorod rod to break (402m), rod was full gauge @ break. Cap well. 08:30 - 09:15 - Tail out broken prorod to fusion welder and weld on a new fish pin, let weld cool and assemble over shot. 09:15 - 10:30 - RIH w/overshot, prorod, ponies and polish rod, install rod spinner, latch overshot onto fish, POOH and lay out sucker rod and ponies, try to flush well and pumped 900L and it pressured up, POOH w/prorod to fish, remove overshot and continue to POOH w/prorod to the rod shear and it was backed off, Assemble and RIH w/overshot, latch onto fish, pull rotor from stator @ 9decs, POOH w/prorod to overshot, remove overshot and tail out both ends of prorod to welder. 10:30 - 12:30 - Welder broke down and had to go back to town to swap units, (NO charge for rod rig or welder for the 2hours) 12:30 - 13:30 - Splice rod back together and let weld cool. 13:30 - 16:00 - RIH w/rod string, put accelerator away and RIH w/sucker rod, pony rods and polish rod. Space out rod string has per manufactures specs. Remove rod BOP, install drive head, tighten rod clamps, tie in and pressure test pump to 3500kpa (Good), push flow line, rig out equipment, start up well, torque @ 1700psi, RPM @ 108, clean up location, hook up dog house, pickle triplex, sign Vendor invoices and release all services. Update wellview, attach ERP, Site Specific and invoices in salesforce. Job Complete. 16:00 - 16:30 - Travel back to base. Final Cost $4680.00
102/01-10-051-01W4 SWB | 80151869 | <a href="a0yG0000000Ks27" target="_self">108</a> | VERTICAL | 19/11/2017 2:32 PM | 396 | 0 | Flushby - Torqued Flush | Jaxom unit 126 Travel in and load 4o/2w from 6-15-51-1w4 then move to 102/1-10-51-1w4, well was down when flushby arrived.. Rig up, latch onto rod string and pulled rods free @ 31,000lbs w/good rotation and tubing went on vac, push tubing w/4m3 total, land rods w/no rotation, pressure 500-100psi and held solid for 60 seconds w/backspin, push flow line, rig out, start up well and was unable to get a screw test because the gauge was broken, notify operations. Job complete. Final Cost $396.00 Ticket start time 10:15 Ticket end time 13:00
100/06-24-049-02W4 SWB | 80040004 | <a href="a0yG0000000Ks27" target="_self">108</a> | VERTICAL | 19/11/2017 2:28 PM | 88 | -1 | Pressure Truck - Well Load
100/10-25-050-01W4 SWB | 80043457 | <a href="a0yG0000000Ks27" target="_self">108</a> | DIRECTIONAL | 19/11/2017 2:22 PM | 216 | -1 | Flushby - Torqued Flush | Jaxom unit 126 Travel in and load 4o/2w from 6-25-50-1w4 then move to 100/10-25-50-1w4, well was down when flushby arrived.. Rig up, latch onto rod string and pulled rods free @ 30,000lbs w/good rotation and tubing went on vac, push tubing w/4m3 total, land rods w/no rotation, pressure 500psi and held solid for 60 seconds w/no backspin, push flow line, rig out, start up well and screw test 0-200psi in 40 seconds, notify operations. Job complete. Final Cost $216.00 Ticket start time 12:15 Ticket end time 13:45
100/05-30-050-01W4 SWB | 80150929 | <a href="a0yG0000000Ks27" target="_self">108</a> | VERTICAL | 17/11/2017 9:58 AM | 468 | 1 | Flushby - Start-Up Flush | Jaxom Unit 126 Travel in and load 5o/2w from 6-25-50-1w4 then move to 100/5-30-50-1w4, well was down when flushby arrived. Rig up, latch onto rod string and pulled rods free @ 31,000lbs w/good rotation, flushed tight for 1.6m3 then tubing went on vac, push tubing w/5m3 total, land rods w/good rotation, pressure 500psi, held solid for 60 seconds, push flow line, rig out, start up well and screw test 0-200psi in 6 seconds, notify operations. Job complete. Final Cost $468.00 Ticket start time 9:00 Ticket end time 12:15
102/01-10-051-01W4 SWB | 80151869 | <a href="a0yG0000000Ks27" target="_self">108</a> | VERTICAL | 17/11/2017 7:36 AM | 324 | 0 | Flushby - Torqued Flush | Travel in and load 5o/2w from 6-15-51-1w4 then move to 102/1-10-51-1w4, well was down when flushby arrived. Rig up, latch onto rod string and pulled rods free @ 30,000lbs but rods wouldn?t come free, loosen clamps and drop rods, load casing w/2m3, pull on rods again and pulled free @ 35,000lbs w/good rotation, flush tubing @ 150psi, land rods w/good rotation and set clamps, pressure test 500-0psi in 210 seconds w/no backspin, push flow line, start up well, screw test 0-200 in 120 seconds, notify operations. Job complete. Final Cost $324.00 Ticket start time 10:00 Ticket end time 12:00
102/09-25-048-02W4 | 80150412 | <a href="a0yG0000000fP7Y" target="_self">104</a> | HORIZONTAL | 16/11/2017 11:19 AM | 11760.65 | 2 | Rod Servicing - Rigless Fishing | Day 1 06:00 - 06:30 - Travel from base to location. 06:30 - 07:00 - Safety Meeting/Hazard assessment with all personal on location. Discuss task at hand, fit for duty policy, moving parts, pinch points, overhead loads, spotting equipment, LEL's, use of tag lines, Rigging in/out equipment, lease conditions, muster point, safety slings, smoking area, lifting heavy objects, ERP, Work duties, PPE, Proper grounding of equipment, Weather conditions, pumping fluids, checking pressures on well, see attached Site Specific and load fluid. 07:00 - 07:25 - Sweep lease (GOOD). Check well pressure. 07:25 - 08:00 - Spot and RU rod rig according to AEB, OH&S, Husky regs and company policies. Pressure test and function test rod BOP (Good), crown saver, emergency shut downs and other associated safety equipment. 08:00 - 08:45 - Latch onto rod string and check string weight (3000lbs), Remove drive head, install rod BOP, POOH w/polish rod and sucker rods. Rig in Rod guide, rod reel, function test safety brake (Good). POOH w/28.6mm prorod rod to break (603m), rod was worn to 7/8?? at the break. Cap well. 08:45 - 09:15 - Tail out broken prorod to fusion welder and weld on a new fish pin, let weld cool and assemble over shot. 09:15 ? 15:30 - RIH w/overshot, prorod, ponies and polish rod, install rod spinner, latch overshot onto fish, POOH and lay out sucker rod and ponies, try to flush well and pumped 900L and it pressured up, POOH w/prorod to fish, remove overshot and continue to POOH w/prorod to the rod shear and it was backed off, Assemble and RIH w/overshot to rod break, cut out worn rod (90?) and splice together and let weld cool, continue to RIH w/prorod, pick up ponies but tagged 10m above fish, tagged sand, discuss w/production engineer and was decided to coil well clean and try fishing again. POOH w/rod equipment and shut down for night. 15:30 - 16:00 - Travel back to base Day 2 06:00 - 06:30 - Move equipment from base to location. 06:30 - 07:00 - Safety Meeting/Hazard assessment with all personal on location. Discuss task at hand, fit for duty policy, moving parts, pinch points, overhead loads, spotting equipment, LEL's, well pressures, use of tag lines, Rigging in/out equipment, lease conditions, muster point, safety slings, smoking area, lifting heavy objects, ERP, Work duties, PPE, Proper grounding of equipment, Weather conditions, personal on location, pumping fluids, checking pressures on well, discuss spacing for CTU, pumping pressures when coiling, rotating equipment, overhead loads, see attached site specific and load fluid. 07:00 - 07:10 - Sweep lease (GOOD). Check well pressures. 07:10 - 10:30 - Rig in Kwiksilver CTU, function test and pressure test coil bag and stripper (Good), also rig in water heater, remove cap from well. Rig in injector, grab circulation and RIH w/19mm coil, monitor returns, coil tagged sand 712m, circulate down to pump top, circulate tubing clean, POOH w/coil and rig out CTU. 10:30 - 13:00 - RIH w/overshot and prorod, tagged @ 640m and couldn?t get any deeper, tried rotating the rod string and slowly got down 2 more feet, suspect a chunk of stator rubber, POOH w/prorod and rig out all equipment, cap well, clean up location. Sign Vendor invoices and release all services. Attach ERP, Site Specific and invoices in salesforce, Job Complete. 1300 - 13:30 - Travel back to base Final Cost $11,760.65
102/13-30-048-03W4 SWB | 80046129 | <a href="a0yG0000000Ks2W" target="_self">112</a> | VERTICAL | 15/11/2017 10:14 AM | 88 | 0 | Pressure Truck - Well Load
102/01-10-051-01W4 SWB | 80151869 | <a href="a0yG0000000Ks27" target="_self">108</a> | VERTICAL | 14/11/2017 3:15 AM | 468 | 0 | Flushby - Torqued Flush | Trevor Unit 120 Travel in and load 4 oil 2 water from 6-15-51-1w4 then move to 100/1-10-51-1w4, well was down when flushby arrived. Rig up, push flow line, latch onto rod string and pulled rods free @ 30,000lbs w/good rotation, tight flush for 0.5m3 then tubing went on vac, flush tubing w/4m3 total, land rods w/good rotation, pressure test 500-350psi in 60 seconds w/ backspin, push flow line, rig out, start up well, screw test 0-200psi in 4 mins, notify operations. Job complete. Final Cost $468.00 Ticket start time 10:30 Ticket end time 13:45
100/05-30-050-01W4 SWB | 80150929 | <a href="a0yG0000000Ks27" target="_self">108</a> | VERTICAL | 2017-12-11 09:15 | 132 | 0 | Pressure Truck - Well Load
102/04-07-049-02W4 (B1) | 80042220 | <a href="a0yG0000004Pwc5" target="_self">117</a> | HORIZONTAL | 2017-11-11 13:20 | 2911 | 2 | Rod Servicing - Rigless Fishing | Moved Lifting Solutions from last location to 102/4-7-49-2W4 and loaded w/ 7.0 m3 of H2O. Held Safety Meeting/Hazard assessment with all personal on location. Discuss task at hand, fit for duty policy, moving parts, pinch points, overhead loads, spotting equipment, LEL's, well pressures, use of tag lines, Rigging in/out equipment, lease conditions, muster point, safety slings, smoking area, lifting heavy objects, tag lines, ERP, Work duties, PPE, Proper grounding of equipment, Weather conditions, personal on location, pumping fluids, checking pressures on well, see attached Site Specific. Sweep lease (GOOD).Check well pressure, tubing on was 0. Locked out well. Spot Lifting Solutions rod rig according to AEB, OH&S, Husky regs and company policies. Pressure test and function test rod BOP (Good), crown saver, emergency shut downs and other associated safety equipment. Latched onto broken polish rod and pulled up. Polish rod was broken below clamps. Removed drive unit and installed rod BOP. Function tested and was good. RIH w/ overshot on pony rod and layched onto broken polish rod. Pulled rods free @ 7.0 daN. Good rotation. Removed old polish rod disconnected overshot. Flushed tubing w/ 3.0 m3 of H2O. New 30? polish rod arrived w/ hotshot. Unloaded and hotshot hauled away broken polish rod. Installed polish rod and spaced out rods as per pump chart. Stripped off rod BOP and installed drive unit. Tightened polish rod clamps and landed rotor. Filled tubing and pressure tested to 2300 kPa, Good. Opened flowline and flushed remaining fluid down flowline. Rigged out flushby. Unlocked well and started well. RPM @ 49 and Torque @ 1400 psi . Notified operator that job was complete. *** Operator said they would get wellhead cleaned because it was dirty from leanking drive before we arrived***** All was good. Signed and entered all invoices and attachments in Salesforce. Job Complete. Final Cost $ 2911.00
103/05-07-049-02W4 (C5) | 80042529 | <a href="a0yG0000004Pwc5" target="_self">117</a> | HORIZONTAL | 2017-11-11 07:43 | 4624.73 | 2 | Rod Servicing - Rigless Fishing | 06:00 ? 07:00 Move Lifting Solutions Rod rig from Lloydminster base to location. Load 7m3 on location. 07:00 ? 07:15 - Safety Meeting/Hazard assessment with all personal on location. Discuss task at hand, fit for duty policy, moving parts, pinch points, overhead loads, spotting equipment, LEL's, well pressures, use of tag lines, Rigging in/out equipment, lease conditions, muster point, safety slings, smoking area, lifting heavy objects, tag lines, ERP, Work duties, PPE, Proper grounding of equipment, Weather conditions, personal on location, pumping fluids, packing up and checking well for H2S, checking pressures on well, See attached Site Specific? 07:15 ? 07:20 ? Sweep lease (GOOD). Check well pressures tubing was 0, casing ? 200 kPa. 07:20 ? 07:40 - Spot and RU rod rig according to AEB, OH&S, Husky regs and company policies. Pressure test and function test rod bag (Good). 07:40 ? 8:20 ? Latch onto rod string and check string weight (3.0 daN), Remove drive head and install rod bag, function test rod bag, safety brake and skates. POOH w/ 46? polish rod , 3 ? 31.7 mm x 25.4 mm Pony rods ( 2?,10?,10?). Rig in Rod guide, rod reel and TMX, Function test brake on TMX (Good). POOH w/ 28.6 mm 800C pro- rod string to break (561.0 m). Clean break. Cap well. Rod was in good condition. 8:20 ? 08:35- Hazard Assessment, Discuss spacing for fusion welder, Tailing out pro-rod to fusion welder and tailing rod back to rig, PPE for fusion welding, Welding procedures, Spotting fusion welder on muddy location, See attached Site Specific? 08:35 ? 09:30 - Weld fish pin on bottom of pro-rod. Let weld cool and assemble overshot. 09:30 ? 11:30 - RIH w/overshot w/ 1 1/8? grapple and pro-rod. Very slow running in hole b/c of thick oil in tubing. Pick up pony rods, and polish rod, install rod spinner, Latched overshot onto fish, pull rotor from stator @ 6.5 daN with good rotation, tie in and flush tubing w/4.0 m3 of hot produced water, lay out polish rod and sucker rod, POOH w/pro-rod to fish, Remove overshot from pro-rod. Ran top section and bottom section of pro-rod out to welder. 11:30 ? 12:30 ? Welded 28.6 mm pro-rod together and let cool. Released welder. 12:30 ? 14:00 ? Pulled out of hole w/ remaining pro-rod. Pulled shear, 1 ? 31.7 x 25.4 mm pin sucker rod and rotor. Checked all connections and were good. Rotor was in good condition. RIH w/ 759.0 m of 28.6 mm 800 C pro-rod. Rigged out rod reel and rod guide, put accelerator away and RIH w/ 1 ? 31.7 mm x 25.4 mm sucker rod, and 46? polish rod. Space out rod string has per manufactures specs. (22? plus stretch) Remove rod BOP, install drive head, tighten rod clamps, tie in and pressure test pump to 3500kpa(Good). Push remaining fluid down flow line. 14:00 ? 14:30 - Rig out Lifting Solutions rod rig, Clean up location. Started up well. RPM @ 140 and torque @ 2100 psi. Notified control room and operator. All was good. Sign Vendor invoices and release all services. Attach ERP, Site Specific and invoices in salesforce. Job Complete. Final Cost $ 4624.73
105/05-35-048-02W4 (P3) | 80029213 | <a href="a0yG0000000fP7Y" target="_self">104</a> | HORIZONTAL | 2017-10-11 16:16 | 216 | 1 | Flushby - Torqued Flush | Jason unit 125. DLM Torque Flush Travel to 105/5-35-48-2W4. Well was down. Performed pre-job checklist on well. Load fluid as per job details. Set Scada. Rig up. Pull rods free @ 18,000 lbs w/ Good rotation. Flushed easy, Flushed 4.0 m3 down tubing and was on vacuum. Landed rods and had poor rotation down. Filled and pressure tested to 3500 kPa. Bled down to 0 kPa in 30 secs w/ back spin. Pump off remaining fluid down flowline. Started well and checked pump action. 0-1400 kPa in 1 secs. Torque @ 3600 psi. Notified operations. Set Scada. Casing open to shack. Rig out equipment. Job complete. Final Cost $216.00 Flushby move to 102/11-23-50-6W4 Ticket start time : 07:00 Ticket end time : 08:30
105/05-35-048-02W4 (P3) | 80029213 | <a href="a0yG0000000fP7Y" target="_self">104</a> | HORIZONTAL | 2017-10-11 12:40 | 360 | 0 | Flushby - Torqued Flush | George unit 123. DLM Torque Flush Travel to 105/5-35-48-2W4. Well was down. Performed pre-job check on location. All was good. Set Scada, Load fluid as per job details. Rig up. Latched onto polish rod and Pulled rods free @ 17,000 lbs. Good rotation up. Flushed easy. Flushed 4.5 m3 down tubing. On vacuum. Landed. Poor rotation down. Filled and pressure tested to 3500 kPa. Bled down to 0 kPa in 30 secs w/ Backspin. Pump off remaining fluid down flowline. Started well and checked pump action.0 ? 1400 kPa in 3 secs. Torque was @ 2900 psi. Notified operations. Well running. Set Scada. Casing open to shack. Rig out equipment. Job complete. Final Cost $ 360.00 Flushby move to Standby Ticket start time 13:00 Ticket end time 15:30
105/05-35-048-02W4 (P3) | 80029213 | <a href="a0yG0000000fP7Y" target="_self">104</a> | HORIZONTAL | 2017-08-11 15:41 | 288 | 0 | Flushby - Torqued Flush
105/05-35-048-02W4 (P3) | 80029213 | <a href="a0yG0000000fP7Y" target="_self">104</a> | HORIZONTAL | 2017-06-11 07:45 | 4655 | 4 | Rod Servicing - Rigless Fishing | 06:30 - 07:00 - Travel from base to location. 07:00 - 07:15 - Safety Meeting/Hazard assessment with all personal on location. Discuss task at hand, fit for duty policy, moving parts, pinch points, overhead loads, spotting equipment, LEL's, use of tag lines, Rigging in/out equipment, lease conditions, muster point, safety slings, smoking area, lifting heavy objects, ERP, Work duties, PPE, Proper grounding of equipment, Weather conditions, pumping fluids, checking pressures on well, see attached Site Specific and load fluid. 07:15 - 07:25 - Sweep lease (GOOD). Check well pressure. 07:25 - 08:00 - Spot and RU rod rig according to AEB, OH&S, Husky regs and company policies. Pressure test and function test rod BOP (Good), crown saver, emergency shut downs and other associated safety equipment. 08:00 - 08:45 - Latch onto rod string and check string weight (3000lbs), Remove drive head, install rod BOP, POOH w/polish rod and sucker rods. Rig in Rod guide, rod reel, function test safety brake (Good). POOH w/28.6mm prorod rod to break (356m). Cap well. 08:45 - 09:15 - Tail out broken prorod to fusion welder and weld on a new fish pin, let weld cool and assemble over shot. 09:15 - 10:15 - RIH w/overshot, prorod, ponies and polish rod, install rod spinner, latch overshot onto fish and pull rotor from stator @ 9decs with good rotation, lay out sucker rod and ponies, flush well w/4m3 of produced water, POOH w/prorod to fish, remove and tail out both ends of broken prorod to fusion welder. 10:15 - 11:15 - Weld rod back together and let weld cool. 11:15 - 13:30 ? POOH w/remainder of rod string for inspection, rod is slightly worn in places to 1 1/16??, RIH w/rod string, put accelerator away and RIH w/sucker rod, pony rods and polish rod. Space out rod string has per manufactures specs. Remove rod BOP, install drive head, tighten rod clamps, tie in and pressure test pump to 3500kpa (Good), push flow line, rig out equipment, start up well, call control room, torque @ 2600psi, RPM @ 212, clean up location, hook up dog house, pickle triplex, sign Vendor invoices and release all services. Update wellview, attach ERP, Site Specific and invoices in salesforce, notify operations, Job Complete. 13:30 - 14:00 - Travel back to base. Final Cost $4655.00
100/13-32-049-01W4 SWB | 80152616 | <a href="a0yG0000000Ks27" target="_self">108</a> | VERTICAL | 2017-05-11 11:51 | 88 | 0 | Pressure Truck - Well Load
100/05-30-050-01W4 SWB | 80150929 | <a href="a0yG0000000Ks27" target="_self">108</a> | VERTICAL | 2017-03-11 15:02 | 88 | 0 | Pressure Truck - Well Load
102/09-05-049-02W4 (B2) | 80041093 | <a href="a0yG0000004Pwc5" target="_self">117</a> | HORIZONTAL | 2017-03-11 07:17 | 4590 | 2 | Rod Servicing - Rigless Fishing | 05:30 - 06:30 - Travel from base to location and load fluid. 06:30 - 06:45 - Safety Meeting/Hazard assessment with all personal on location. Discuss task at hand, fit for duty policy, moving parts, pinch points, overhead loads, spotting equipment, LEL's, use of tag lines, Rigging in/out equipment, lease conditions, muster point, safety slings, smoking area, lifting heavy objects, ERP, Work duties, PPE, Proper grounding of equipment, Weather conditions, pumping fluids, checking pressures on well, see attached Site Specific and load fluid. 06:45 - 06:55 - Sweep lease (GOOD). Check well pressure. 06:55 - 07:20 - Spot and RU rod rig according to AEB, OH&S, Husky regs and company policies. Pressure test and function test rod BOP (Good), crown saver, emergency shut downs and other associated safety equipment. 07:20 - 10:00 - Latch onto rod string and check string weight (3500lbs), Remove drive head, install rod BOP, POOH w/polish rod and sucker rods. Rig in Rod guide, rod reel, function test safety brake (Good). POOH w/28.6mm prorod rod to break (410m). Cap well. Assemble double overshot and RIH w/overshot prorod, ponies and polish rod, install rod spinner, latch overshot onto fish and pull rotor from stator @ 9decs with good rotation, lay out sucker rod and ponies, flush well w/4m3 of produced water, POOH w/prorod to fish, remove double overshot and tail out both ends of broken prorod to fusion welder. 10:00 - 11:00 ? Weld rod back together and let weld cool. 11:00 - 13:00 - RIH w/rod string, put accelerator away and RIH w/sucker rod, pony rods and polish rod. Space out rod string has per manufactures specs. Remove rod BOP, install drive head, tighten rod clamps, tie in and pressure test pump to 3500kpa (Good), push flow line, rig out equipment, start up well, torque @ 2300psi, RPM @ 128, sign Vendor invoices and release all services. Update wellview, attach ERP, Site Specific and invoices in salesforce. Job Complete. 13:00 - 13:30 - Travel back to base. Final Cost $4590.00
100/10-25-050-01W4 SWB | 80043457 | <a href="a0yG0000000Ks27" target="_self">108</a> | DIRECTIONAL | 2017-02-11 13:09 | 3315 | 2 | Coil Tubing Unit - Rod Side Entry | Hold pre-job Safety meeting with all personal on location and sign in, Check area for H2S, LEL?s, Oxygen levels and lease conditions, MORU CTU & Flushby according to AEB, OH&S, Husky regs and company policies. Check well pressures, function test safety equipment and BOP, latch onto rods and try to pull free but unsuccessful, tie in and pressure test tubing (Good) and push flow line, remove drive head, install Y-tool and injector, grab circulation and RIH w/coil and tagged @ 620mkb, coil down to pump top (624m), pull rods free @ 16decs and tubing went on vac, flush tubing w/3m3 of produced water. POOH w/coil, Space out rod string has per manufactures, remove Y-tool and install drive head, flush tubing w/2.5m3 of oil, land rotor in stator and pressure test pump to 500psi (Good), push flow line, start up well, RO all services, RPM @ 82, Torque @ 800psi, screw test (Good). All fluids were mixed 1L of SSC/1m3 of fluid. Final Cost $3315.00
100/10-25-050-01W4 SWB | 80043457 | <a href="a0yG0000000Ks27" target="_self">108</a> | DIRECTIONAL | 2017-01-11 21:53 | 288 | 0 | Flushby - Torqued Flush | Jason Unit 125 Travel to 100/7-25-50-1w4 and load 5o/2w then move to 100/10-25-50-1w4, well was down when flushby arrived.. Rig up, latch onto rod string and work rods to 38,000lbs w/rotation, got rod up 7? and then couldn?t pull them any further, tie in and surge tubing but still no success on getting rods free, well will need a coil, pump off remaining fluid on location, notify operations. Job complete. Final Cost $288.00 Ticket start time 8:00 Ticket end time 10:00
102/09-09-049-02W4 (Y6) | 80041237 | <a href="a0yG0000000Ks2W" target="_self">112</a> | HORIZONTAL | 30/10/2017 7:20 AM | 17925.5 | 4 | Rod Servicing - Rigless Fishing | 06:00 - 06:30 - Travel from base to location. 06:30 - 07:00 ? Start and warm up equipment and hold Safety Meeting/Hazard assessment with all personal on location. Discuss task at hand, fit for duty policy, moving parts, pinch points, overhead loads, spotting equipment, LEL's, use of tag lines, Rigging in/out equipment, lease conditions, muster point, safety slings, smoking area, lifting heavy objects, ERP, Work duties, PPE, Proper grounding of equipment, Weather conditions, pumping fluids, checking pressures on well, see attached Site Specific and load fluid. 07:00 - 07:25 - Sweep lease (GOOD). Check well pressure. 07:25 - 08:00 - Spot and RU rod rig according to AEB, OH&S, Husky regs and company policies. Pressure test and function test rod BOP (Good), crown saver, emergency shut downs and other associated safety equipment. 08:00 - 08:45 - Latch onto rod string and check string weight (2800lbs), Remove drive head, install rod BOP, POOH w/polish rod and sucker rods. Rig in Rod guide, rod reel, function test safety brake (Good). POOH w/28.6mm prorod rod to break (549m). Cap well. Weld on fish pin. 08:45 - 9:45 - Weld on fish pin. 09:45 - 10:45 - RIH w/overshot prorod, ponies and polish rod, install rod spinner, latch overshot onto fish and pull rotor from stator @ 9decs with good rotation, lay out sucker rod and ponies, flush well w/4m3 of produced water, POOH w/prorod to fish, remove over shot and continue to POOH w/prorod to rotor for inspection. Rod string is very worn (1?? to 15/16??), discuss w/production engineer and it was decided to run a new string of 28.6mm 620C. 10:45 - 13:30 - Wait on new string of prorod. 13:30 - 13:45 - Safety Meeting/Hazard assessment with all personal on location. Discuss task at hand, fit for duty policy, moving parts, pinch points, overhead loads, spotting equipment, LEL's, use of tag lines, Rigging in/out equipment, lease conditions, muster point, safety slings, smoking area, lifting heavy objects, ERP, Work duties, PPE, Proper grounding of equipment, Weather conditions, pumping fluids, checking pressures on well, see attached Site Specific and load fluid, pulling and running rod from a RTU, pulling rod from rod reel onto RTU. 13:45 - 15:30 - RIH w/rotor, handling pony, rod shear, spot and rig in Ger-Vee unit, RIH w/a new string of 620C 28.6mm prorod string, rig out rod guide and load old rod onto RTU, put accelerator away and RIH w/sucker rod, pony rods and polish rod. Space out rod string has per manufactures specs. Remove rod BOP, install drive head, tighten rod clamps, tie in and pressure test pump to 3500kpa, held pressure for about 30 seconds and then it bled to 0psi, continue to pump 1.0m3 of water and hit no pressure, start up well and let it run for 10mins torque was @ 1800psi, check tubing and it was on a hard vac, suspect that when we pressure tested we blew a hole in the tubing. Rig out all associated equipment, clean up location, sign Vendor invoices and release all services. Update wellview, attach ERP, Site Specific and invoices in salesforce. Job Complete. 15:30 - 16:00 - Travel back to base. Final Cost $
104/16-05-049-02W4 (A3) | 80041090 | <a href="a0yG0000004Pwc5" target="_self">117</a> | HORIZONTAL | 30/10/2017 7:17 AM | 288 | 0 | Flushby - Torqued Flush | George unit 125 Travel to 100/5-7-49-2w4 and load 8m3 of water, move to 106/16-5-49-2w4, well was down when flushby arrived. Rig up, Latch onto rod string, and pulled rods free @ 11,000lbs w/good rotation and tubing went on vac, flush tubing w/6m3, land rods w/good rotation, pressure test 500-0psi in 10 seconds w/backspin, push flow line, rig out, screw test 0-200psi in 2 seconds, casing is open to shack, notify operations. Job complete. Final Cost $288.00 Ticket start time 8:30 Ticket end time 10:30
105/05-07-049-02W4 (C1) | 80042525 | <a href="a0yG0000004Pwc5" target="_self">117</a> | HORIZONTAL | 29/10/2017 10:01 AM | 4875 | 4 | Rod Servicing - Rigless Fishing | 06:00 - 07:00 - Travel from base to above location and load fluid 08:00 - 08:15 - Safety Meeting/Hazard assessment with all personal on location. Discuss task at hand, fit for duty policy, moving parts, pinch points, overhead loads, spotting equipment, LEL's, use of tag lines, Rigging in/out equipment, lease conditions, muster point, safety slings, smoking area, lifting heavy objects, ERP, Work duties, PPE, Proper grounding of equipment, Weather conditions, pumping fluids, checking pressures on well, see attached Site Specific. 08:15 - 08:25 - Sweep lease (GOOD). Check well pressure. 08:25 - 09:00 - Spot and RU rod rig according to AEB, OH&S, Husky regs and company policies. Pressure test and function test rod BOP (Good), crown saver, emergency shut downs and other associated safety equipment. 9:00 - 10:30 - Latch onto rod string and check string weight (6000lbs), Remove drive head, install rod BOP, POOH w/polish rod and sucker rods. Rig in Rod guide, rod reel, function test safety brake (Good). POOH w/28.6mm prorod rod to break (494m). Cap well. Weld on fish pin. 10:30 - 13:30 - RIH w/overshot prorod, ponies and polish rod. install rod spinner, latch overshot onto fish, pull rotor from stator @ 9decs with good rotation, lay out sucker rod and ponies POOH w/prorod to fish, Remove overshot, tail out both ends of the broken prorod to welder, splice rod together and let weld cool. 13:30 - 15:30 - RIH w/prorod string, rig out rod reel and rod guide, put accelerator away and RIH w/pony rods and polish rod. Space out rod string has per manufactures specs. Remove rod BOP, install drive head, tighten rod clamps, tie in and pressure test pump to 3500kpa(Good). Push remaining fluid down flow line. Rig out all associated equipment, Clean up location. Start up well. RPM @ 126, Torque @ 1200psi. Sign Vendor invoices and release all services. Update wellview, attach ERP, Site Specific and invoices in salesforce. Job Complete. Move rig to next location. Final Cost $4875.00
105/12-09-049-02W4 (W1) | 80041238 | <a href="a0yG0000000Ks2W" target="_self">112</a> | HORIZONTAL | 27/10/2017 7:31 AM | 4672.25 | 2 | Rod Servicing - Rigless Fishing | 06:00 ? 07:00 ? Move Lifting Solutions from base and to 14-4-49-2W4 and load 7.0 m3 of fluid. Move to location. location. 07:00 ? 07:15 - Safety Meeting/Hazard assessment with all personal on location. Discuss task at hand, fit for duty policy, moving parts, pinch points, overhead loads, spotting equipment, LEL's, well pressures, use of tag lines, Rigging in/out equipment, lease conditions, muster point, safety slings, smoking area, lifting heavy objects, tag lines, ERP, Work duties, PPE, Proper grounding of equipment, Weather conditions, personal on location, pumping fluids, packing up and checking well for H2S, checking pressures on well, See attached Site Specific? 07:15 ? 07:20 - Sweep lease (Good). Check well pressures tubing was 70 kPa, casing - 350 kPa. No H2S. Tubing bled off to 0. 07:20 ? 07:40 - Spot and RU Lifting Solutions rod rig according to AEB, OH&S, Husky regs and company policies. Pressure test and function test rod bag (Good). Function tested tested e-kills and crown saver. All good. 07:40 ? 08:30 - Latch onto rod string and check string weight (3.0 daN), Remove drive head and install rod bag, function test rod bag, safety brake and skates. *** Stuffing box was backed off on Oil Lift drive, notified operations*** All good. POOH w/ 52? polish rod , 1 -31.7 x 25.4 mm pony rod (1?) and 1 ? 31.7 x 25.4 mm sucker rod. Pulled up and clamped off pro-rod. Rig in Rod guide, rod reel and TMX, Function test brake on TMX (Good). POOH w/ 26.8 mm 800 C pro- rod string to break @ 776.8.0 m, according to TMX counter, pro- rod in good condition. No Wear. Clean break on pro-rod just above bottom pin on pro-rod. Cap well. 08:30 ? 08:45 - Held safety meeting with welder and discussed task at hand and potential hazards involved. Reviewed hazard assessments and properly spaced out equipment. 08:45 ? 10:00 - Weld production pin on bottom of 28.6 mm 800 C pro-rod. Let weld cool. 10:00 ? 13:00 - RIH w/overshot w/ 2? grapple and pro-rod. Pick up pony rod, sucker rod and polish rod, install rod spinner, Latched overshot onto fish, pull rotor from stator @ 7.0 daN with good rotation, tie in and flush tubing w/3.0 m3 of hot produced water, lay out polish rod and sucker rod, POOH w/pro-rod to fish, Remove overshot from pro-rod. POOH w/ , shear, 1 ? 31.7 mm sucker rod and rotor. Checked all connections and were good. Pro-rod in good condition, No wear. RIH w/ 777.0 m of 28.6 mm 800 C pro-rod. Rigged out rod reel and rod guide, put accelerator away and RIH w/ 1 ? 31.7 mm sucker rod, 1 ? 31.7 mm x 25.4 mm pony rod (1?), and 52? polish rod. ***** Opertions had new drive unit dropped off on location. **** Space out rod string has per manufactures specs. (22? plus stretch) Remove rod BOP, install drive head, tighten rod clamps, tie in and pressure test pump to 2800kpa(Good). Push remaining fluid down flow line. 13:00 ? 14:30 - Rig out Lifting Solutions rod rig , Clean up location. Released lifting solutions. WSS waited for operations to get well started. Started up well. RPM @ 112 and torque @ 2200 psi. Notified control room and operator. All was good. Sign Vendor invoices and release all services. Attach ERP, Site Specific and invoices in salesforce. Job Complete. Final Cost $ 4672.25
104/12-09-049-02W4 (W2) | 80041239 | <a href="a0yG0000000Ks2W" target="_self">112</a> | HORIZONTAL | 19/10/2017 3:36 PM | 5150 | 4 | Rod Servicing - Rigless Fishing | Day 1 11:00 - 11:15 - Safety Meeting/Hazard assessment with all personal on location. Discuss task at hand, fit for duty policy, moving parts, pinch points, overhead loads, spotting equipment, LEL's, use of tag lines, Rigging in/out equipment, lease conditions, muster point, safety slings, smoking area, lifting heavy objects, ERP, Work duties, PPE, Proper grounding of equipment, Weather conditions, pumping fluids, checking pressures on well, see attached Site Specific. 11:15 - 11:25 - Sweep lease (GOOD). Check well pressure. 11:25 - 11:50 - Spot and RU rod rig according to AEB, OH&S, Husky regs and company policies. Pressure test and function test rod BOP (Good), crown saver, emergency shut downs and other associated safety equipment. 11:50 - 13:00 - Latch onto rod string and check string weight (200lbs), Remove drive head, install rod BOP, POOH w/polish rod and the change-over box. RIH w/new change over box and new change over box, polish rod and 1 sucker rod and couldn?t tag the fish. Suspect rods are broken and fell down hole. POOH w/sucker rod, polish rod and change over, secure well and SDFN. Day 2 07:30 - 07:45 - Safety Meeting/Hazard assessment with all personal on location. Discuss task at hand, fit for duty policy, moving parts, pinch points, overhead loads, spotting equipment, LEL's, well pressures, use of tag lines, Rigging in/out equipment, lease conditions, muster point, safety slings, smoking area, lifting heavy objects, tag lines, ERP, Work duties, PPE, Proper grounding of equipment, Weather conditions, personal on location, pumping fluids, checking pressures on well, See attached Site Specific? 07:45 - 08:00 ? spot Accelerated picker and unload 60 sucker rods for fishing, install rod bag and assemble overshot. 08:00 - 14:30 - RIH w/overshot (2??) and sucker rods, tag w/rod # 46, try to latch onto fish but unsuccessful, POOH w/sucker rods and change grapple (1-7/8??), RIH w/overshot, try to latch onto fish but unsuccessful, suspect that the prorod string is worn to thin and that the top half of the broken rod passed the bottom half of the string, well will need a service rig, POOH w/sucker rods and lay them out, cap well and rig out all services. Final cost 5150.00
100/12-07-049-02W4 (C2) | 80042526 | <a href="a0yG0000004Pwc5" target="_self">117</a> | HORIZONTAL | 17/10/2017 2:17 PM | 5250.08 | 1 | Rod Servicing - Rigless Fishing | 06:00 ? 06:45 ? Move AECOM flushby from base and to location. Load 7m3 of fluid from location. Ronin TMX unit arrived on location. 06:45 ? 07:00 - Safety Meeting/Hazard assessment with all personal on location. Discuss task at hand, fit for duty policy, moving parts, pinch points, overhead loads, spotting equipment, LEL's, well pressures, use of tag lines, Rigging in/out equipment, lease conditions, muster point, safety slings, smoking area, lifting heavy objects, tag lines, ERP, Work duties, PPE, Proper grounding of equipment, Weather conditions, personal on location, pumping fluids, packing up and checking well for H2S, checking pressures on well, See attached Site Specific? 07:00 ? 07:05 - Sweep lease (Good). Check well pressures tubing was 70 kPa, casing - 350 kPa. No H2S. Tubing bled off to 0. 07:05 ? 07:25 - Spot and RU AECOM flushby and Ronin TMX unit according to AEB, OH&S, Husky regs and company policies. Pressure test and function test rod bag (Good). Function tested tested e-kills and crown saver. All good. 07:25 ? 08:20 - Latch onto rod string and check string weight (2.5 daN), Remove drive head and install rod bag, function test rod bag, safety brake and skates. All good. POOH w/ 46? polish rod , 1 -31.7 x 25.4 mm pony rod (2?) and 1 ? 31.7 x 25.4 mm sucker rod. Pulled up and clamped off pro-rod. Rig in Rod guide, rod reel and TMX, Function test brake on TMX (Good). POOH w/ 26.8 mm 800 C pro- rod string to break @ 474.0 m, according to TMX counter, pro- rod in good condition. No Wear. Clean break on pro-rod. Cap well. 08:20 ? 08:35 - Held safety meeting with welder and discussed task at hand and potential hazards involved. Reviewed hazard assessments and properly spaced out equipment. 08:35 ? 09:10 - Weld fishing pin on 800 C pro-rod. Let weld cool. 09:10 ? 10:00 - RIH w/overshot w/ 1 1/8? grapple and pro-rod. Pick up pony rod, sucker rod and polish rod, install rod spinner, Latched overshot onto fish, pull rotor from stator @ 7.0 daN with good rotation, tie in and flush tubing w/3.0 m3 of hot produced water, lay out polish rod and sucker rod, POOH w/pro-rod to fish, Remove overshot from pro-rod. Ran top section and bottom section of pro-rod out to welder. 10:00 ? 10:45 ? Welded 28.6 mm 800 C pro-rod together and let cool. Released welder. 10:45 ? 13:00 ? POOH w/ remaining pro-rod, shear, 1 ? 31.7 mm sucker rod and rotor. Checked all connections and were good. Pro-rod in good condition, No wear. RIH w/ 731.0 m of 28.6 mm 800 C pro-rod. Rigged out rod reel and rod guide, put accelerator away and RIH w/ 1 ? 31.7 mm sucker rod, 1 ? 31.7 mm x 25.4 mm pony rod (6?), and 46? polish rod. Space out rod string has per manufactures specs. (20? plus stretch) Remove rod BOP, install drive head, tighten rod clamps, tie in and pressure test pump to 3500kpa(Good). Push remaining fluid down flow line. Rigged out Ronin TMX unit. 13:00 ? 13:30 - Rig out AECOM Flushby , Clean up location. Started up well. RPM @ 160 and torque @ 1200 psi. Notified control room and operator. All was good. Sign Vendor invoices and release all services. Attach ERP, Site Specific and invoices in salesforce. Job Complete. Final Cost $ 5250.08
100/08-20-049-02W4 SWB | 80025703 | <a href="a0yG0000000Ks27" target="_self">108</a> | DIRECTIONAL | 17/10/2017 9:46 AM | 252 | 0 | Flushby - Torqued Flush | Kent Unit 124. Travel to 100/8-20-49-2w4 and load 6w, well was down when flushby arrived. Rig up, latch onto rod string, pulled free @ 35,000lbs w/poor rotation and tubing went on vac, pumped 4m3 down tubing, land rods w/poor rotation, pressure test 500-350psi after 60 seconds w/no backspin, push flow line, rig out, start-up well, screw test 0-200psi in 10 seconds, notify operations Job complete. Final Cost $252.00 Ticket start time 12:00 Ticket end time 13:45
100/05-30-050-01W4 SWB | 80150929 | <a href="a0yG0000000Ks27" target="_self">108</a> | VERTICAL | 16/10/2017 9:57 AM | 88 | 0 | Pressure Truck - Well Load
100/11-21-050-03W4 SWB | 80150239 | <a href="a0yG0000000Ks2W" target="_self">112</a> | VERTICAL | 13/10/2017 7:49 AM | 324 | 0 | Flushby - Start-Up Flush | Trevor Unit 120 Travel to 100/11-21-50-3w4 and load 6w, well was down when flushby arrived. Rig up, latch onto rod string and pulled up to 13,000lbs, w/good rotation, tight flush for 500L then tubing went on vac, flush tubing w/4m3 total, land rods w/poor rotation, pressure test held solid @ 500psi for 60 seconds, push flow line, rig out, start up well, screw test 0-200psi in 60 seconds, notify operations. Job complete. Final Cost $324.00 Ticket start time 11:00 Ticket end time 13:15
100/06-25-050-01W4 SWB | 80025675 | <a href="a0yG0000000Ks27" target="_self">108</a> | VERTICAL | 2017-11-10 01:30 | 88 | 0 | Pressure Truck - Well Load
104/16-05-049-02W4 (A3) | 80041090 | <a href="a0yG0000004Pwc5" target="_self">117</a> | HORIZONTAL | 2017-10-10 07:23 | 4123.4 | 2 | Rod Servicing - Rigless Fishing | 05:30 - 06:30 - Travel from base to above location and load fluid 06:30 - 06:45 - Safety Meeting/Hazard assessment with all personal on location. Discuss task at hand, fit for duty policy, moving parts, pinch points, overhead loads, spotting equipment, LEL's, use of tag lines, Rigging in/out equipment, lease conditions, muster point, safety slings, smoking area, lifting heavy objects, ERP, Work duties, PPE, Proper grounding of equipment, Weather conditions, pumping fluids, checking pressures on well, see attached Site Specific. 06:45 - 06:55 - Sweep lease (GOOD). Check well pressure. 06:55 - 07:15 - Spot and RU rod rig according to AEB, OH&S, Husky regs and company policies. Pressure test and function test rod BOP (Good), crown saver, emergency shut downs and other associated safety equipment. 07:15 - 09:00 - Latch onto rod string and check string weight (6000lbs), Remove drive head, install rod BOP, POOH w/polish rod and sucker rods. Rig in Rod guide, rod reel, function test safety brake (Good). POOH w/28.6mm prorod rod to break (bottom pin on prorod). Cap well and weld on a new bottom pin.. 09:00 - 10:15 - RIH w/overshot prorod, ponies and polish rod, install rod spinner, latch overshot onto fish, pull rotor from stator @ 13,000lbs with good rotation, lay out sucker rod and ponies, flush well w/3m3 of produced water, POOH w/prorod to fish, Remove overshot and old bottom pin. 10:15 - 12:00 - RIH w/prorod string, rig out rod reel and rod guide, put accelerator away and RIH w/pony rods and polish rod. Space out rod string has per manufactures specs. Remove rod BOP, install drive head, tighten rod clamps, tie in and pressure test pump to 3500kpa(Good). Push remaining fluid down flow line. Rig out all associated equipment, Clean up location. Start up well. RPM @ 150, Torque @ 2800psi. Sign Vendor invoices and release all services. Update wellview, attach ERP, Site Specific and invoices in salesforce. Job Complete. Final Cost $4123.40
100/06-25-050-01W4 SWB | 80025675 | <a href="a0yG0000000Ks27" target="_self">108</a> | VERTICAL | 2017-09-10 01:30 | 88 | 0 | Pressure Truck - Well Load
102/05-35-048-02W4 (O2) | 80150423 | <a href="a0yG0000000fP7Y" target="_self">104</a> | HORIZONTAL | 2017-08-10 16:29 | 288 | 1 | Flushby - Production Flush | George unit 125 Travel to 102/5-35-48-2w4 and load 8w, well was down when flushby arrived. Rig up, Latch onto rod string, and pulled rods free @ 18,000lbs w/good rotation and tubing went on vac, flush tubing w/6m3, land rods w/no rotation, pressure test 500-0psi in 5 seconds w/rapid backspin, push flow line, rig out, screw test 0-200psi after 5 seconds, notify operations. Job complete. Final Cost $288.00 Ticket start time 7:00 Ticket end time 9:00
100/07-36-050-01W4 SWB | 80047877 | <a href="a0yG0000000Ks27" target="_self">108</a> | SLANT | 2017-08-10 10:13 | 396 | 0 | Flushby - Torqued Flush | Jaxom Unit 126 Travel to 7-25-50-1w4 load 5o/2w then move to 100/7-36-50-1w4, well was down when flushby arrived. Rig up, latch onto rod string and pulled rods free @ 37,000lbs w/good rotation, flush tubing w/6m3 total, land rods w/good rotation, pressure test 500-400psi after 60 seconds w/no back spin, push flow line, rig out, start up well, screw test 0-200psi in 10 seconds, notify operations. Job complete. Final Cost $396.00 Ticket start time 12:00 Ticket end time 14:45
100/06-25-050-01W4 SWB | 80025675 | <a href="a0yG0000000Ks27" target="_self">108</a> | VERTICAL | 2017-07-10 01:20 | 88 | 1 | Pressure Truck - Well Load
100/03-25-050-01W4 SWB | 80029712 | <a href="a0yG0000000Ks27" target="_self">108</a> | DIRECTIONAL | 2017-06-10 11:19 | 88 | 0 | Pressure Truck - Well Load
100/06-25-050-01W4 SWB | 80025675 | <a href="a0yG0000000Ks27" target="_self">108</a> | VERTICAL | 2017-05-10 01:20 | 88 | 0 | Pressure Truck - Well Load
100/10-24-049-03W4 SWB | 80150396 | <a href="a0yG0000000Ks2W" target="_self">112</a> | VERTICAL | 2017-04-10 13:27 | 360 | 0 | Flushby - Production Flush | Jason Unit 125 Travel to 100/10-24-49-3w4 and load 4o/3w, well was down when flushby arrived. Rig up, latch onto rod string and pulled rods free @ 10,000lbs w/good rotation, flushed tight for 1.5m3 then tubing went on vac, flushed w/4.5m3 total, land rods w/good rotation, pumped 1.5m3 and hit 500psi of pressure and could pump by @ 300L/min w/no backspin, start well up, check 1?? valve on flow line tubing was still on a vac, rig out, start up well, screw test (FAILED), notify operations. Job complete. Final Cost $360.00 Ticket start time 14:00 Ticket end time 16:30
100/06-25-050-01W4 SWB | 80025675 | <a href="a0yG0000000Ks27" target="_self">108</a> | VERTICAL | 2017-03-10 01:20 | 88 | 0 | Pressure Truck - Well Load
106/12-09-049-02W4 (W4) | 80041242 | <a href="a0yG0000000Ks2W" target="_self">112</a> | HORIZONTAL | 2017-01-10 16:33 | 288 | 1 | Flushby - Production Flush | Jason Unit 125 Travel to 106/12-9-49-2w4, load 6w, well was down when flushby arrived. Rig up, latch onto rod string and pulled 14,000lbs w/good rotation and tubing went on vac, flushed w/3.5m3 total, land rods w/good rotation, pressure test 500-0psi in 20 seconds w/backspin, push flow and it took 800psi to push it, rig out, start up well, screw test 0-200psi in 10 second, notify operations. Job complete. Final Cost $288.00 Ticket start time 6:30 Ticket end time 8:30
104/16-05-049-02W4 (A3) | 80041090 | <a href="a0yG0000004Pwc5" target="_self">117</a> | HORIZONTAL | 2017-01-10 09:54 | 3821.25 | 2 | Rod Servicing - Rigless Fishing | Moved Lifting Solutions to location and load 7.0 m3 of H2O. Safety Meeting/Hazard assessment with all personal on location. Discuss task at hand, fit for duty policy, moving parts, pinch points, overhead loads, spotting equipment, LEL's, well pressures, use of tag lines, Rigging in/out equipment, lease conditions, muster point, safety slings, smoking area, lifting heavy objects, tag lines, ERP, Work duties, PPE, Proper grounding of equipment, Weather conditions, personal on location, pumping fluids, checking pressures on well, see attached Site Specific. Sweep lease (GOOD).Check well pressure, tubing on was 0, casing 100 kpa. Spot Lifting Solutions rod rig according to AEB, OH&S, Husky regs and company policies. Pressure test and function test rod BOP (Good), crown saver, emergency shut downs and other associated safety equipment. Checked tubing and was dead. Latched onto top of polish rod and pull up. Polish rod was broken just below polish rod clamp. Removed drive unit. Installed rod BOP and function tested. Ran in w/ overshot and pony rod and latched onto broken polish rod. Pulled up and free 5.0 daN. Good rotation up. Waited for new 44? polish rod to arrive. Polish rod arrived. Hotshot unloaded new polish rod and hauled away broken polish rod. Picked up new 44? polish rod. Spaced out rods as per pump specs. Removed BOP. Installed drive unit. Pulled up and flushed well w/ 4.0 m3 h2O. Tubing was on vacuum. Dropped rods, and landed in drive. Disconnected from polish rod. Filled and pressure tested tubing to 3500 kPa. Good. Opened flowline and flushed remaining fluid. Rigged out flushby. Left well down at operator request. Operations will start well when injection well is running again. Notified control room and operator that job was complete. All was good. Sign Vendor invoices and release all services. Attach ERP, Site Specific and invoices in salesforce. Job Complete. Final Cost $ 3821.25
100/06-25-050-01W4 SWB | 80025675 | <a href="a0yG0000000Ks27" target="_self">108</a> | VERTICAL | 2017-01-10 01:20 | 88 | 0 | Pressure Truck - Well Load
100/06-24-049-02W4 SWB | 80040004 | <a href="a0yG0000000Ks27" target="_self">108</a> | VERTICAL | 30/09/2017 7:21 AM | 176 | 0 | Pressure Truck - Well Load
100/06-25-050-01W4 SWB | 80025675 | <a href="a0yG0000000Ks27" target="_self">108</a> | VERTICAL | 30/09/2017 1:30 AM | 88 | 0 | Pressure Truck - Well Load
100/08-21-051-01W4 SWB | 80077548 | <a href="a0yG0000000Ks27" target="_self">108</a> | VERTICAL | 29/09/2017 7:27 AM | 288 | 0 | Flushby - Torqued Flush | Jaxom Unit 126 Travel to 100/8-21-51-1w4 and load 3w/30, well was down when flushby arrived. Rig up, latch onto rod string and pulled 37,000lbs w/good rotation and tubing went on vac, flush tubing w/4m3 total, land rods w/good rotation, pressure test 500-300psi after 60 seconds w/little back spin, push flow line, rig out, start up well, screw test 0-200psi in 80 seconds, Notify operations. Rig up. Job complete. Final Cost $288.00 Ticket start time 8:00 Ticket end time 10:00
100/06-25-050-01W4 SWB | 80025675 | <a href="a0yG0000000Ks27" target="_self">108</a> | VERTICAL | 29/09/2017 1:30 AM | 88 | 0 | Pressure Truck - Well Load
100/06-25-050-01W4 SWB | 80025675 | <a href="a0yG0000000Ks27" target="_self">108</a> | VERTICAL | 28/09/2017 7:58 AM | 88 | 0 | Pressure Truck - Well Load
102/11-09-049-02W4 (X1) | 80041243 | <a href="a0yG0000000Ks2W" target="_self">112</a> | HORIZONTAL | 27/09/2017 12:58 PM | 360 | 0 | Flushby - Diagnostic Flush | Kent Unit 124. Travel to 14-4-49-2 single well, load 7w, well was down when flushby arrived. Rig up, latch onto rod string, pulled free @ 12,000lbs w/good rotation, pumped 5m3 down tubing, land rods w/good rotation, pressure test 500-0psi after 10 seconds w/no backspin, push flow line, rig out, start-up well, screw test 0-0psi in 10mins, check tubing and it was still on a vac, suspect hole in tubing, notify operations, well is left down. Job complete. Final Cost $360.00 Ticket start time 14:45 Ticket end time 17:15
100/06-25-050-01W4 SWB | 80025675 | <a href="a0yG0000000Ks27" target="_self">108</a> | VERTICAL | 27/09/2017 10:50 AM | 2100 | 0 | Coil Tubing Unit - Rod Side Entry | Hold pre-job Safety meeting with all personal on location and sign in, Check area for H2S, LEL?s, Oxygen levels and lease conditions, MORU CTU & Flushby according to AEB, OH&S, Husky regs and company policies. Check well pressures, function test safety equipment and BOP, Rods were pulled free from previous flushby and hung in wellhead, tie in and pressure test tubing (Good) and push flow line. Pick up polish rod and remove bull plug and hanger from wellhead, install Y-tool and injector, grab circulation and RIH w/coil and tagged @ 550mkb, coil down to pump top (575m) and tubing went on vac, flush tubing w/3m3 of produced water. POOH w/coil, Space out rod string has per manufactures, remove Y-tool and install drive head, flush tubing w/3m3 of oil, land rotor in stator pressure test pump to 500psi (Good), push flow line, RO all services, start up well, notify SWM and operator that the well is running. RPM @ 79, Torque @ 550, Screw test (Good). All fluids were mixed 1L of SSC/1m3 of fluid. Final Cost $2100.00
100/06-25-050-01W4 SWB | 80025675 | <a href="a0yG0000000Ks27" target="_self">108</a> | VERTICAL | 26/09/2017 6:25 PM | 432 | 1 | Flushby - Torqued Flush | Jaxom Unit 126 Travel to 7-25-50-1w4 and load 5o/2w then move to 100/6-25-50-1w4, well was down when flushby arrived. Rig up, latch onto rod string and pulled 37,000lbs w/good rotation, tie in and flush tubing but unsuccessful, push flow line, try to land rods but unsuccessful, remove drive head and polish rod, hang rods in wellhead cap well, blow off fluid, notify operations. Rig up. Job complete. Final Cost $432.00 Ticket start time 9:00 Ticket end time 12:00
100/06-25-050-01W4 SWB | 80025675 | <a href="a0yG0000000Ks27" target="_self">108</a> | VERTICAL | 26/09/2017 2:34 PM | 88 | 0 | Pressure Truck - Well Load
100/12-01-051-01W4 SWB | 80043792 | <a href="a0yG0000000Ks27" target="_self">108</a> | VERTICAL | 26/09/2017 10:56 AM | 288 | 0 | Flushby - Torqued Flush | Jaxom Unit 126 Travel to 7-25-50-1w4 and load 5o/2w then move to 100/12-1-51-1w4, well was down when flushby arrived. Rig up, latch onto rod string and pulled 31,000lbs w/good rotation and tubing went on vac, flush tubing w/5m3 total, land rods w/good rotation, pressure test 500-400psi after 60 seconds w/no back spin, push flow line, rig out, start up well, screw test 0-200psi in 40 seconds, Notify operations. Rig up. Job complete. Final Cost $288.00 Ticket start time 12:30 Ticket end time 14:30
100/06-25-050-01W4 SWB | 80025675 | <a href="a0yG0000000Ks27" target="_self">108</a> | VERTICAL | 25/09/2017 10:36 AM | 360 | 0 | Flushby - Production Flush | Jason Unit 125 Travel to 100/7-25-50-1w4, load 7L of SSC, 5o/2w then move to 100/6-25-50-1w4, well was down when flushby arrived. Rig up, latch onto rod string and pulled 38,000lbs w/good rotation and tubing went on vac, flushed w/5m3 total, land rods w/good rotation, remove drive head and check spacing on rod string, pick up string weight plus 20??, install drive head and there is now 10?? of stick up (There was no stick up before), pressure test 500-400psi in 120 seconds w/no backspin, push flow line, rig out, start up well, screw test 0-200psi in 60 second, notify operations. Job complete. Final Cost $360.00 Ticket start time 12:15 Ticket end time 14:45
100/07-25-050-01W4 SWB | 80025676 | <a href="a0yG0000000Ks27" target="_self">108</a> | DIRECTIONAL | 24/09/2017 2:25 PM | 88 | 0 | Pressure Truck - Well Load
100/06-25-050-01W4 SWB | 80025675 | <a href="a0yG0000000Ks27" target="_self">108</a> | VERTICAL | 23/09/2017 7:34 PM | 252 | 1 | Flushby - Torqued Flush | Jason Unit 125 Travel to 100/6-25-50-1w4 and load 5o/2w, well was down when flushby arrived. Rig up, latch onto rod string and pulled 25,000lbs w/good rotation and tubing went on vac, flushed w/5m3 total, land rods w/good rotation, pressure test 500-400psi in 120 seconds w/no backspin, push flow line, rig out, start up well, screw test 0-200psi in 60 seconds, notify operations. Job complete. Final Cost $252.00 Ticket start time 11:30 Ticket end time 13:15
100/06-25-050-01W4 SWB | 80025675 | <a href="a0yG0000000Ks27" target="_self">108</a> | VERTICAL | 23/09/2017 10:54 AM | 288 | 0 | Flushby - Torqued Flush
102/16-01-049-03W4 (A2) | 80042216 | <a href="a0yG0000004Pwc5" target="_self">117</a> | HORIZONTAL | 23/09/2017 8:13 AM | 4570 | 12 | Rod Servicing - Rigless Fishing | 06:00 - 07:00 - Travel from base to above location and load fluid 07:00 - 07:15 - Safety Meeting/Hazard assessment with all personal on location. Discuss task at hand, fit for duty policy, moving parts, pinch points, overhead loads, spotting equipment, LEL's, use of tag lines, Rigging in/out equipment, lease conditions, muster point, safety slings, smoking area, lifting heavy objects, ERP, Work duties, PPE, Proper grounding of equipment, Weather conditions, pumping fluids, checking pressures on well, see attached Site Specific. 07:15 - 07:25 - Sweep lease (GOOD). Check well pressure. 07:25 - 08:00 - Spot and RU rod rig according to AEB, OH&S, Husky regs and company policies. Pressure test and function test rod BOP (Good), crown saver, emergency shut downs and other associated safety equipment. 08:00 - 08:45 - Latch onto rod string and check string weight (4200lbs), Remove drive head, install rod BOP, POOH w/polish rod and sucker rods. Rig in Rod guide, rod reel, function test safety brake (Good). POOH w/28.6mm prorod rod to break (784m). Cap well. Weld on fish pin. Rod string is showing signs of major corrosion. (pictures attached in attachment folder) 08:45 - 10:00 - Weld on production pin. 10:00 - 11:45 - RIH w/overshot prorod, ponies and polish rod, install rod spinner, latch overshot onto fish and pull rotor from stator @ 9decs with good rotation, lay out sucker rod and ponies, flush well w/4m3 of produced water, POOH w/prorod to fish, Remove 21? of prorod , pull and inspect shear and rotor (Good). 11:45 - 13:30 - RIH w/prorod string, rig out rod reel and rod guide, put accelerator away and RIH w/sucker rod, pony rods and polish rod. Space out rod string has per manufactures specs. Remove rod BOP, install drive head, tighten rod clamps, tie in and pressure test pump to 3500kpa(Good). Rig out all associated equipment, blow off remaining fluid, clean up location, well will be started up by operations when tanks are repaired. Sign Vendor invoices and release all services. Update wellview, attach ERP, Site Specific and invoices in salesforce. Job Complete. Final Cost $4570.00
104/05-07-049-02W4 (C6) | 80042530 | <a href="a0yG0000004Pwc5" target="_self">117</a> | HORIZONTAL | 18/09/2017 10:08 AM | 360 | 0 | Flushby - Diagnostic Flush | George unit 125 Travel from 105/3-32-52-7w4 to 104/5-7-49-2w4 and load 8w, well was down when flushby arrived. Rig up. Latch onto rod string and pull rods free @ 18,000lbs w/good rotation and tubing went on vac, flushed w/6m3 total, land rods w/no rotation, pressure test 500-0psi in 5 seconds w/backspin, push flow, rig out, unable to start up well, notify operations. Job complete. Final Cost $360.00 Ticket start time 14:00 Ticket end time 16:30
100/10-27-048-02W4 SWB | 80045740 | <a href="a0yG0000000fP7Y" target="_self">104</a> | VERTICAL | 15/09/2017 7:27 PM | 252 | 0 | Flushby - Torqued Flush | Jaxom Unit 126 Travel from base to 5-27-48-2w4 and load 6o/2w then move to 100/10-27-48-2w4, well was down when flushby arrived. Rig up, latch onto rod string and pulled 25,000lbs w/good rotation and tubing went on vac, flush w/6m3, land rods w/good rotation, pressure test 500-500psi in 60 seconds, push flow line, rig out, start up well, screw test 0-200psi in 30 seconds, Notify operations. Rig up. Job complete. Final Cost $252.00 Ticket start time 7:00 Ticket end time 8:45
100/15-32-048-02W4 SWB | 80044307 | <a href="a0yG0000004Pwc5" target="_self">117</a> | VERTICAL | 15/09/2017 3:14 PM | 88 | 1 | Pressure Truck - Well Load | roads too muddy until tomorrow
100/10-27-048-02W4 SWB | 80045740 | <a href="a0yG0000000fP7Y" target="_self">104</a> | VERTICAL | 15/09/2017 1:26 PM | 396 | 0 | Flushby - Start-Up Flush | Jaxom Unit 126 Travel to 100/10-27-48-2w4 and load 6w, well was down when flushby arrived. Rig up, latch onto rod string and pulled 25,000lbs w/good rotation, tight flush for 1.4m3 then tubing went on vac, flush w/4m3, land rods w/good rotation, pressure test 500-0psi in 60 seconds w/backspin, push flow line, rig out, start up well, screw test (Good), Notify operations. Rig up. Job complete. Final Cost $396.00 Ticket start time 16:15 Ticket end time 19:00
104/11-09-049-02W4 (X3) | 80041245 | <a href="a0yG0000000Ks2W" target="_self">112</a> | HORIZONTAL | 15/09/2017 12:12 PM | 288 | 0 | Flushby - Diagnostic Flush | George unit 125 Travel from 100/7-31-53-6w4 14-4-49-2 (single well not pad) and load 7m3 of water then move on to 104/11-9-49-2w4, well was down when flushby arrived. Rig up. Latch onto rod string and pull rods free @ 14,000lbs w/good rotation, flush w/3m3 of fluid, land rods pressure test 500-0psi in1 second w/backspin, push flow line, kick well in, check pump action (Good), notify operations. Job complete. Final Cost $288.00 Ticket start time 14:30 Ticket end time 16:30
100/05-27-048-02W4 SWB | 80041309 | <a href="a0yG0000004Pwc5" target="_self">117</a> | VERTICAL | 2017-11-09 13:47 | 288 | 0 | Flushby - Torqued Flush | Jaxom Unit 126 Travel to 100/5-27-53-2w4 and load 5o/3w, well was down when flushby arrived. Rig up, latch onto rod string and pulled 25,000lbs (Jerky) w/good rotation and tubing went on vac, flush w/6m3, land rods w/no rotation, pressure test 500-0psi in 30 seconds w/backspin, push flow line, rig out, start up well, screw test (Good), Notify operations. Rig up. Job complete. Final Cost $288.00 Ticket start time 14:00 Ticket end time 16:00
104/12-09-049-02W4 (W2) | 80041239 | <a href="a0yG0000000Ks2W" target="_self">112</a> | HORIZONTAL | 2017-10-09 13:27 | 5240 | 5 | Rod Servicing - Rigless Fishing | 05:30 - 06:30 - Travel from base to above location and load fluid 06:30 - 06:45 - Safety Meeting/Hazard assessment with all personal on location. Discuss task at hand, fit for duty policy, moving parts, pinch points, overhead loads, spotting equipment, LEL's, use of tag lines, Rigging in/out equipment, lease conditions, muster point, safety slings, smoking area, lifting heavy objects, ERP, Work duties, PPE, Proper grounding of equipment, Weather conditions, pumping fluids, checking pressures on well, see attached Site Specific. 06:45 - 06:55 - Sweep lease (GOOD). Check well pressure. 06:55 - 07:15 - Spot and RU rod rig according to AEB, OH&S, Husky regs and company policies. Pressure test and function test rod BOP (Good), crown saver, emergency shut downs and other associated safety equipment. 07:15 - 09:00 - Latch onto rod string and check string weight (4200lbs), Remove drive head, install rod BOP, POOH w/polish rod and sucker rods. Rig in Rod guide, rod reel, function test safety brake (Good). POOH w/28.6mm prorod rod to break (357m). Cap well. Weld on fish pin. 09:00 - 12:30 - RIH w/overshot prorod, ponies and polish rod, install rod spinner, latch overshot onto fish, pull up on rod string but overshot would slip off. POOH w/rods and change grapple, RIH w/overshot prorod, ponies and polish rod, install rod spinner, latch overshot onto fish rotor from stator @ 9decs with good rotation, lay out sucker rod and ponies, flush well w/3m3 of produced water, POOH w/prorod to fish, Remove overshot, tail out both ends of the broken prorod to welder, splice rod together and let weld cool. POOH w/remainder of rod string for inspection, rod is worn to 27mm in places and where it broke. 12:30 - 14:30 - RIH w/prorod string, rig out rod reel and rod guide, put accelerator away and RIH w/pony rods and polish rod. Space out rod string has per manufactures specs. Remove rod BOP, install drive head, tighten rod clamps, tie in and pressure test pump to 3500kpa(Good). Push remaining fluid down flow line. Rig out all associated equipment, Clean up location. Start up well. RPM @ 102, Torque @ 2700psi. Sign Vendor invoices and release all services. Update wellview, attach ERP, Site Specific and invoices in salesforce. Job Complete. Final Cost $5240.00
102/12-22-048-02W4 SWB | 80043331 | <a href="a0yG0000000fP7Y" target="_self">104</a> | VERTICAL | 2017-09-09 10:18 | 220 | 1 | Pressure Truck - Injectivity Test
108/08-05-049-02W4 (C7) | 80043125 | <a href="a0yG0000004Pwc5" target="_self">117</a> | HORIZONTAL | 2017-08-09 07:11 | 360 | 0 | Flushby - Diagnostic Flush | George unit 125 Travel from base to 103/7-5-49-2w4 and load 6m3 of water then move to 108/8-5-49-2w4, well was down when flushby arrived. Rig up. Latch onto rod string and pull rods free @ 29,000lbs w/good rotation and tubing went on a good vac, flush tubing w/4m3 total, land rods w/good rotation, pressure test 500-0psi in 10 seconds w/rapid back spin, push flow, rig out, start up well but it wouldn?t kick in called operator and he thinks it may be an hydraulic issue and will call a mechanic. Job complete. Final Cost $360.00 Flushby going to 100/2-3-54-2w4 Ticket start time 7:30 Ticket end time 10:00
102/14-23-050-03W4 | 80045828 | <a href="a0yG0000000Ks2W" target="_self">112</a> | DIRECTIONAL | 2017-07-09 14:43 | 360 | 0 | Flushby - Diagnostic Flush | George unit 125 Travel from 104/5-19-48-4w4 to 102/14-23-50-3w4 and load 6m3 of water, well was down when flushby arrived. Rig up. Latch onto rod string and pull rods free @ 20,000lbs w/good rotation and tubing went on a good vac, flush tubing w/3m3 total, land rods w/good rotation, pressure test none after 2m3 pumped down tubing, check tubing and it was on a hard vac. Suspect hole in tubing, rig out and notify operations. Job complete. Final Cost $360.00 Flushby moving back to base Ticket start time 15:00 Ticket end time 17:30
102/14-23-050-03W4 | 80045828 | <a href="a0yG0000000Ks2W" target="_self">112</a> | DIRECTIONAL | 2017-07-09 10:14 | 176 | 0 | Pressure Truck - Well Load
108/08-05-049-02W4 (C7) | 80043125 | <a href="a0yG0000004Pwc5" target="_self">117</a> | HORIZONTAL | 2017-06-09 11:11 | 88 | 0 | Pressure Truck - Well Load
108/08-05-049-02W4 (C7) | 80043125 | <a href="a0yG0000004Pwc5" target="_self">117</a> | HORIZONTAL | 2017-02-09 07:16 | 252 | 0 | Flushby - Torqued Flush | Jason Unit 125. Kwiksilver Travel from 100/5-30-50-1W4 to 108/8-5-49-2W4 and load fluid has per job details. Well was down. Set Scada. Rig up. Pulled rods free at 15,000 lbs. Had good rotation up. Flushed good. Flushed 4.0 m3 down tubing, on vacuum. Landed rods. No rotation down. Filled and pressure tested tubing @ 3500 kPa. Bled to 2100 kPa after 60 secs with backspin. Flushed flowline. Rigged out. Started well and screw tested pump. 0 -1400 kPa in 10 sec. Torque @ 1600 psi. Notified operations. Turn Scada on. Final Cost $ 252.00 Travel to 100/6-7-53-2w4 Start ticket time 12:15 Ticket end time 14:00
100/05-30-050-01W4 SWB | 80150929 | <a href="a0yG0000000Ks27" target="_self">108</a> | VERTICAL | 2017-01-09 16:54 | 396 | 1 | Flushby - Drivehead Change | Jason Unit 125. Kwiksilver Drive Unit Change Travel from 100/13-13-46-1w4 to 100/5-30-50-1W4 and load fluid has per job details. Well was down. Set Scada. Obtained work permit from operator. Rig up. Pulled rods free at 15,000 lbs. Had good rotation up. Flushed tight, clutched for 0.5 m3. Flushed 6.0 m3 down tubing, on vacuum. Stripped off old drive unit and installed NEW Oil Lift drive unit. Landed rods. No rotation down. Filled and pressure tested tubing @ 3500 kPa. Bled to 2800 kPa after 120 secs. Flushed flowline. Rigged out. Started well and screw tested pump. 0 -1400 kPa in 35 sec. Torque @ 1100 psi. Notified operations. Turn Scada on. Final Cost $ 396.00 Travel back to 108/8-5-49-2w4 Start ticket time 09:30 Ticket end time 12:15
100/12-01-051-01W4 SWB | 80043792 | <a href="a0yG0000000Ks27" target="_self">108</a> | VERTICAL | 2017-01-09 10:51 | 288 | 0 | Flushby - Start-Up Flush | Jason Unit 125. Kwiksilver Start up Flush Travel from 100/3-19-53-2W4 to 100/12-1-51-1w4 and load fluid has per job details. Well was down. Set Scada. Rig up. Pulled rods free at 12,000 lbs. Had Good rotation up. Flushed easy. Flushed 5.0 m3 down tubing, on vacuum. Landed rods. Good rotation down. Filled and pressure tested tubing @ 3500 kPa. Bled to 2800 kPa after 60 secs . Flushed flowline. Rigged out. Started well and screw tested pump. 0 -1400 kPa in 45 sec. Torque @ 500 psi. Notified operations. Turn Scada on. Final Cost $ 288.00 Travel back to 105/4-15-52-7W4 Start ticket time 10:30 Ticket end time 12:30
100/08-25-048-02W4 | 80150413 | <a href="a0yG0000000fP7Y" target="_self">104</a> | HORIZONTAL | 2017-01-09 05:18 | 216 | 0 | Flushby - Torqued Flush | Jason Unit 125. Kwiksilver Travel from Base to 100/8-25-48-2W4 .Set scada, well was down, and load fluid has per job details. Rig up. Pulled rods free at 30,000 lbs. Had Good rotation up. Flushed easy. Flushed 5.0 m3 down tubing, on vacuum. Landed rods. No rotation down. Filled and pressure tested tubing @ 3500 kPa. Bled to 0 kPa after 60 secs with backspin. Flushed flowline. Rigged out. Started well and screw tested pump. 0 -1400 kPa in 1 sec. Torque @ 2000 psi. Notified operations. Turn Scada on. Final Cost $ 216.00 Travel back to 100/3-19-53-2W4 Start ticket time 09:00 Ticket end time 10:30
100/08-36-048-01W4 SWB | 80150363 | <a href="a0yG0000000fP7Y" target="_self">104</a> | VERTICAL | 28/08/2017 7:47 AM | 432 | 0 | Flushby - Drivehead Change | Jaxom Unit 427 Travel from 103/10-2-52-4w4 to 100/8-36-48-1w4, shut down well, load 4m3 of oil and 3m3 of water. Rig up. Latch onto rod string and pulled 11,000lbs w/good rotation and tubing went on vac, flush tubing w/2.5m3 of water, land rotor in stator and remove drive head, Change stuffing box, install drive head, pull rotor from stator and flush well w/2m3 of oil, land rotor in stator and pressure test to 500 (Good), push flow line, rig out, start up well, screw test (Good), rig out, notify operations. Job complete. Final Cost $432 Flushby moving to 103/12-19-44-1w4 Ticket start time 10:15 Ticket end time 13:15
102/09-05-049-02W4 (B2) | 80041093 | <a href="a0yG0000004Pwc5" target="_self">117</a> | HORIZONTAL | 28/08/2017 7:29 AM | 4660 | 2 | Rod Servicing - Rigless Fishing | 06:00 - 07:00 - Travel from base to above location and load fluid 07:00 - 07:15 - Safety Meeting/Hazard assessment with all personal on location. Discuss task at hand, fit for duty policy, moving parts, pinch points, overhead loads, spotting equipment, LEL's, use of tag lines, Rigging in/out equipment, lease conditions, muster point, safety slings, smoking area, lifting heavy objects, ERP, Work duties, PPE, Proper grounding of equipment, Weather conditions, pumping fluids, checking pressures on well, see attached Site Specific. 07:15 - 07:25 - Sweep lease (GOOD). Check well pressure. 07:25 - 07:45 - Spot and RU rod rig according to AEB, OH&S, Husky regs and company policies. Pressure test and function test rod BOP (Good), crown saver, emergency shut downs and other associated safety equipment. 07:45 - 09:00 - Latch onto rod string and check string weight (4200lbs), Remove drive head, install rod BOP, POOH w/polish rod and sucker rods. Rig in Rod guide, rod reel, function test safety brake (Good). POOH w/28.6mm prorod rod to break (449m). Cap well. Weld on fish pin. 09:00 - 11:45 - RIH w/overshot prorod, ponies and polish rod. install rod spinner, latch overshot onto fish, pull rotor from stator @ 9decs with good rotation, lay out sucker rod and ponies, flush well w/3m3 of produced water, POOH w/prorod to fish, Remove overshot, tail out both ends of the broken prorod to welder, splice rod together and let weld cool. 11:45 - 13:00 - RIH w/prorod string, rig out rod reel and rod guide, put accelerator away and RIH w/pony rods and polish rod. Space out rod string has per manufactures specs. Remove rod BOP, install drive head, tighten rod clamps, tie in and pressure test pump to 3500kpa(Good). Push remaining fluid down flow line. Rig out all associated equipment, Clean up location. Start up well. RPM @ 110, Torque @ 1900psi. Sign Vendor invoices and release all services. Update wellview, attach ERP, Site Specific and invoices in salesforce. Job Complete. Final Cost $
100/03-25-050-01W4 SWB | 80029712 | <a href="a0yG0000000Ks27" target="_self">108</a> | DIRECTIONAL | 27/08/2017 10:02 AM | 3686 | 0 | Coil Tubing Unit - Rod Side Entry | Hold pre-job Safety meeting with all personal on location and sign in, Check area for H2S, LEL?s, Oxygen levels and lease conditions, MORU CTU & Flushby according to AEB, OH&S, Husky regs and company policies. Check well pressures, function test safety equipment and BOP. Latch onto rods and unable to pull free, Pressure test tubing to 500psi (Good) and push flow line, Remove drive head and install Y-tool and injector, grab circulation and RIH w/coil, coil tagged sand @ 649mkb work coil down to stator top (656mkb), pull rods free @ 14decs with rotation, flush tubing w/5m3 of produced water. POOH w/coil, Space out rod string has per manufactures, remove Y-tool and install drive head, rig out flushby and go to 6-25-50-1w4 and load 4m3 of water and 4m3 of oil, return to location, spot and rig up flushby, remove drive head and install scope tool below polish rod, install drive head and open the scope joint, 1m of open hole then 1m of hard fill then 1m of soft fill, flush tubing w/4m3 of water and 2m3 of oil, close scope tool, remove drive head, remove scope tool, install drive head, pressure test pump to 500psi (Good), RO all services, start up well, Notify SWM and operator that the well is running. RPM @ 130, Torque @ 598psi. Screw test (Good). All fluids were mixed 1L of SSC/1m3 of fluid. Final Cost $3686.00
100/03-25-050-01W4 SWB | 80029712 | <a href="a0yG0000000Ks27" target="_self">108</a> | DIRECTIONAL | 26/08/2017 6:25 PM | 360 | 1 | Flushby - Torqued Flush | Kent Unit 111. Travel from base to 100/6-25-50-1w4 and load 4m3 of oil and 3m3 of water then move to 100/3-25-50-1w4, well was down when flushby arrived. Rig up, latch onto rod string and pulled 38,000lbs for 15mins and couldn?t pull free, load casing w/1.5m3 and still coildn?t pull rods free, tie into tubing and try surging rods free and still no success. Rig out, pump off remaining fluid and notify operations. Job complete. Final Cost $360.00 Flushby moving to 102/12-1-53-2w4 Ticket start time 7:30 Ticket end time 10:00
100/03-25-050-01W4 SWB | 80029712 | <a href="a0yG0000000Ks27" target="_self">108</a> | DIRECTIONAL | 25/08/2017 1:50 PM | 3315 | 2 | Coil Tubing Unit - Rod Side Entry | Hold pre-job Safety meeting with all personal on location and sign in, Check area for H2S, LEL?s, Oxygen levels and lease conditions, MORU CTU & Flushby according to AEB, OH&S, Husky regs and company policies. Check well pressures, function test safety equipment and BOP. Latch onto rods and unable to pull free, Pressure test tubing to 500psi (Good) and push flow line, Remove drive head and install Y-tool and injector, grab circulation and RIH w/coil, coil tagged sand @ 640mkb work coil down to stator top (656mkb), pull rods free @ 16decs with rotation, flush tubing w/3m3 of produced water. POOH w/coil, Space out rod string has per manufactures, remove Y-tool and install drive head, latch onto rod string and pull rotor from stator and flush tubing w/4m3 of produced oil, land rotor in stator and pressure test pump to 500psi (Good), RO all services, start up well, Notify SWM and operator that the well is running. RPM @ 126, Torque @ 751psi. Screw test (Good). All fluids were mixed 1L of SSC/1m3 of fluid. Job Complete. Final Cost $3315.00
100/03-25-050-01W4 SWB | 80029712 | <a href="a0yG0000000Ks27" target="_self">108</a> | DIRECTIONAL | 25/08/2017 6:22 AM | 396 | 0 | Flushby - Torqued Flush | Jaxsom Unit 427. Travel from 100/16-25-53-3w4 to 100/3-25-50-1w4 and load 4m3 of oil and 3m3 water, well was down when flushby arrived. Rig up. Latch onto rod string and pulled up to 37,0000lbs and rods wouldn?t pull free, pumped 2m3 down casing and try to work rods again but no success. Tried surging tubing and still no success on pulling, pump off remaing fluid and rig out. Well will need a coil, Notify operations. Job complete. Final Cost $396.00 Flushby moving to base Ticket start time 12:00 Ticket end time 14:45
102/01-10-051-01W4 SWB | 80151869 | <a href="a0yG0000000Ks27" target="_self">108</a> | VERTICAL | 24/08/2017 5:25 PM | 105 | 0 | Pressure Truck - Well Load
102/01-10-051-01W4 SWB | 80151869 | <a href="a0yG0000000Ks27" target="_self">108</a> | VERTICAL | 21/08/2017 3:56 PM | 132 | 1 | Pressure Truck - Well Load
105/12-09-049-02W4 (W1) | 80041238 | <a href="a0yG0000000Ks2W" target="_self">112</a> | HORIZONTAL | 21/08/2017 11:10 AM | 4201.8 | 4 | Rod Servicing - Rigless Fishing | 08:30 - 09:30 ? travel from base to location and load fluid. 09:30 - 09:15 - Safety Meeting/Hazard assessment with all personal on location. Discuss task at hand, fit for duty policy, moving parts, pinch points, overhead loads, spotting equipment, LEL's, well pressures, use of tag lines, Rigging in/out equipment, lease conditions, muster point, safety slings, smoking area, lifting heavy objects, tag lines, ERP, Work duties, PPE, Proper grounding of equipment, Weather conditions, personal on location, pumping fluids, See attached Site Specific? 09:15 ? 09:25 - Sweep lease (GOOD). Check well pressures. 09:25 - 09:50 - Spot and RU rod rig according to AEB, OH&S, Husky regs and company policies. Pressure test and function test rod bag (Good). 09:50 ? 10:20 - Latch onto rod string and check string weight (6,000lbs), Remove drive head and install rod bag, POOH w/polish rod (52?), 1-31.75mm sucker rod, Rig in Rod guide, rod reel and gripper, Function test brake on gripper (Good). POOH w/28.6mm 800C rod string to break (Bottom pin on prorod broken), Cap well, rod is in good condition.. 10:20 - 10:30 - Hazard Assessment, Discuss spacing for fusion welder, Tailing out prorod to fusion welder and tailing rod back to rig, PPE for fusion welding, Welding procedures, Spotting fusion welder, See attached Site Specific? spot fusion welder, pull rod out to fusion welder and weld on a NEW bottom pin and let weld cool. 10:30 - 12:30 - Assemble and RIH w/overshot c/w 2?? grapple and prorod, Pick up sucker rods, latch overshot onto fish, install rod spinner, pull rotor from stator @ 9decs with good rotation, lay out sucker rods, POOH w/prorod to overshot, remove overshot. Continue to POOH and inspect rotor (Good). 12:30 - 13:30 - RIH w/rotor, 1-31.75mm sucker rod, 1-rod shear, 777m of 28.8mm 800C prorod, rig out rod reel and rod guide, put gripper away and RIH w/1-31.75mm sucker rod and a 52? polish rod. Space out rod string has per manufactures specs. Remove rod BOP, install drive head, tighten rod clamps, tie in and pressure test pump to 3500kpa(Good). Push remaining fluid down flow line. 13:30 - 14:30 - Rig out all associated equipment, Clean up location. Start up well. RPM @ 88, Torque @ 2200psi. Sign Vendor invoices and release all services. Update wellview, attach ERP, Site Specific and invoices in salesforce. Job Complete. Final Cost $4201.80
100/10-25-050-01W4 SWB | 80043457 | <a href="a0yG0000000Ks27" target="_self">108</a> | DIRECTIONAL | 17/08/2017 10:53 AM | 288 | 0 | Flushby - Torqued Flush | Jaxsom unit 111. Travel from standby to 100/10-25-50-1w4 Well was down. Turn off Scada. Load fluid as per job details Rig up. Pull rods free @ 25,000lbs w/ No rotation. Flushed good, Flushed 4.0 m3 down tubing and was on vacuum. Landed rods and had good rotation down. Filled and pressure tested to 3500 kPa, No bled off in 1 min. Flushed flowline w/ remaining fluid. Checked pump action. Good. 0 ? 1400 kPa in 68 secs. Well running. Torque @ 700 psi . Turn Scada on. Notified operations. Job complete. Final Cost $ 288.00 Flushby move to Base Ticket start time 11:15 Ticket end time 13:15
100/11-11-050-03W4 SWB | 80045822 | <a href="a0yG0000000Ks2W" target="_self">112</a> | VERTICAL | 17/08/2017 8:20 AM | 288 | 0 | Flushby - Torqued Flush | Jaxsom unit 111. Travel from 100/11-3-53-2W4 to 100/11-11-50-3w4 Well was down. Turn off Scada. Load fluid as per job details Rig up. Pull rods free @ 31,000lbs w/ good rotation. Flushed tight for 1.0 m3, Flushed 8.0 m3 down tubing and was on vacuum. Landed rods and had good rotation down. Filled and pressure tested to 3500 kPa, No bled off in 1 min. Flushed flowline w/ remaining fluid. Checked pump action. Good. 0 ? 1400 kPa in 15 secs. Well running. Torque @ 900 psi . Turn Scada on. Notified operations. Job complete. Final Cost $ 288.00 Flushby move to stand by Ticket start time 08:45 Ticket end time 10:45
105/05-07-049-02W4 (C1) | 80042525 | <a href="a0yG0000004Pwc5" target="_self">117</a> | HORIZONTAL | 13/08/2017 9:05 PM | 1392.5 | 9 | Rod Servicing - Rigless Fishing | 06:00 - 07:00 ? Travel from base to above location and load fluid. 07:00 - 07:15 - Safety Meeting/Hazard assessment with all personal on location. Discuss task at hand, fit for duty policy, moving parts, pinch points, overhead loads, spotting equipment, LEL's, well pressures, use of tag lines, Rigging in/out equipment, lease conditions, muster point, safety slings, smoking area, lifting heavy objects, ERP, Work duties, PPE, Proper grounding of equipment, Weather conditions, personal on location, pumping fluids, fishing, see attached site specific, etc? 07:15 - 07:20 - Sweep lease (GOOD). Check well pressures, casing was 250kpa, tubing was 250kpa, Bleed off casing gas and tubing also bled off, well is now dead. 07:20 - 07:30 - Spot and rig up rod rig, Function test rod Bag (Good). 07:30 - 08:30 - Latch onto rod string and check string weight (8,000lbss), tie and and try to pressure test tubing, pumped 7m3 of water and couldn?t hit pressure. Suspect hole in tubing or parted pipe, rig out rod rig, Clean up location, sign Vendor invoices and release all services. Attach ERP, Site Specific and invoices in salesforce, Job Complete, well will need a service rig. 08:30 - 09:00 - Travel back to base. Final Cost $1392.50
102/09-05-049-02W4 (B2) | 80041093 | <a href="a0yG0000004Pwc5" target="_self">117</a> | HORIZONTAL | 13/08/2017 10:44 AM | 3755 | 0 | Rod Servicing - Rigless Fishing | Day 1 13:30 - 14:00 - Travel from 102/11-9-49-2w4 to above location and load fluid 14:00 - 14:10 - Safety Meeting/Hazard assessment with all personal on location. Discuss task at hand, fit for duty policy, moving parts, pinch points, overhead loads, spotting equipment, LEL's, use of tag lines, Rigging in/out equipment, lease conditions, muster point, safety slings, smoking area, lifting heavy objects, ERP, Work duties, PPE, Proper grounding of equipment, Weather conditions, pumping fluids, checking pressures on well, see attached Site Specific. 14:10 - 14:15 - Sweep lease (GOOD). Check well pressure. 14:15 - 14:30 - Spot and RU rod rig according to AEB, OH&S, Husky regs and company policies. Pressure test and function test rod BOP (Good), crown saver, emergency shut downs and other associated safety equipment. 14:30 - 16:00 - Latch onto rod string and check string weight (3800lbs), Remove drive head, install rod BOP, POOH w/polish rod and sucker rods. Rig in Rod guide, rod reel, function test safety brake (Good). POOH w/28.6mm prorod rod to break (412m). Cap well. SDFN, travel to base. Day 2 06:30 - 07:00 ? Travel from base to location. 07:00 - 07:15 - Safety Meeting/Hazard assessment with all personal on location. Discuss task at hand, fit for duty policy, moving parts, pinch points, overhead loads, spotting equipment, LEL's, use of tag lines, Rigging in/out equipment, lease conditions, muster point, safety slings, smoking area, lifting heavy objects, ERP, Work duties, PPE, Proper grounding of equipment, Weather conditions, pumping fluids, checking pressures on well, see attached Site Specific. 07:15 - 07:25 - Sweep lease (GOOD). Check well pressure. 07:25 ? 08:15 - Function test crown saver, emergency shut downs and other associated safety equipment and weld on fish pin. 08:15 - 10:30 - RIH w/overshot prorod, ponies and polish rod. install rod spinner, latch overshot onto fish, pull rotor from stator @ 9decs with good rotation, lay out sucker rod and ponies POOH w/prorod to fish, Remove overshot, tail out both ends of the broken prorod to welder, splice rod together and let weld cool. 10:30 - 12:30 - RIH w/prorod string, rig out rod reel and rod guide, put accelerator away and RIH w/pony rods and polish rod. Space out rod string has per manufactures specs. Remove rod BOP, install drive head, tighten rod clamps, tie in and pressure test pump to 3500kpa(Good). Push remaining fluid down flow line. Rig out all associated equipment, Clean up location. Operator was on location to start up well. Sign Vendor invoices and release all services. Update wellview, attach ERP, Site Specific and invoices in salesforce. Job Complete. Return to base Final Cost $3755.00
102/11-09-049-02W4 (X1) | 80041243 | <a href="a0yG0000000Ks2W" target="_self">112</a> | HORIZONTAL | 13/08/2017 7:25 AM | 3640 | 0 | Rod Servicing - Rigless Fishing | 07:30 - 08:00 - Travel from base to above location and load fluid 08:00 - 08:10 - Safety Meeting/Hazard assessment with all personal on location. Discuss task at hand, fit for duty policy, moving parts, pinch points, overhead loads, spotting equipment, LEL's, use of tag lines, Rigging in/out equipment, lease conditions, muster point, safety slings, smoking area, lifting heavy objects, ERP, Work duties, PPE, Proper grounding of equipment, Weather conditions, pumping fluids, checking pressures on well, see attached Site Specific. 08:10 - 08:15 - Sweep lease (GOOD). Check well pressure. 08:15 - 08:30 - Spot and RU rod rig according to AEB, OH&S, Husky regs and company policies. Pressure test and function test rod BOP (Good), crown saver, emergency shut downs and other associated safety equipment. 08:30 - 11:00 - Latch onto rod string and check string weight (6000lbs), Remove drive head, install rod BOP, POOH w/polish rod and sucker rods. Rig in Rod guide, rod reel, function test safety brake (Good). POOH w/28.6mm prorod rod to break (Bottom pin on prorod). Cap well. Weld on new bottom pin and let weld cool. 11:00 - 12:00 - RIH w/overshot prorod, ponies and polish rod. install rod spinner, latch overshot onto fish, pull rotor from stator @ 9decs with good rotation, flush well w/4m3 of produced water, lay out sucker rod and ponies POOH w/prorod to fish, Remove overshot and broken bottom pin. 12:00 - 13:30 - RIH w/prorod string, rig out rod reel and rod guide, put accelerator away and RIH w/pony rods and polish rod. Space out rod string has per manufactures specs. Remove rod BOP, install drive head, tighten rod clamps, tie in and pressure test pump to 3500kpa (Good). Push remaining fluid down flow line. Rig out all associated equipment, Clean up location. Start up well. RPM @ 166, Torque @ 1800psi. Sign Vendor invoices and release all services. Update wellview, attach ERP, Site Specific and invoices in salesforce. Job Complete. Move to 102/9-5-49-2w4 Final Cost $3640.00
103/01-03-049-02W4 (D5) | 80041106 | <a href="a0yG0000000fP7Y" target="_self">104</a> | HORIZONTAL | 13/08/2017 7:23 AM | 396 | -1 | Flushby - Diagnostic Flush | Jason Unit 112. Travel from 102/2-23-54-6w4 to 103/1-3-49-2w4 and load 10m3 of produced water. Well was down when flushby arrived. Rig up. Tie in and try to pressure test tubing. Pumped 1m3 down tubing and then caught pressure, could pump 300L/min w/backspin, pulled rods free @ 12,000lbs w/good rotation and tubing went on vac, pumped 9m3 down tubing, land rods w/good rotation, rig out, start up well, screw test was 0psi after 10mins, tubing was blowing. Notify operations. I went back later and the well is pumping. POOR pump action. Job complete. Final Cost $396.00 Flushby moving to 100/11-3-53-2w4 Ticket start time 13:30 Ticket end time 16:15
104/10-09-049-02W4 (Y3) | 80041226 | <a href="a0yG0000000Ks2W" target="_self">112</a> | HORIZONTAL | 2017-11-08 13:27 | 3872.5 | 3 | Rod Servicing - Rigless Fishing | 06:00 - 07:00 - Travel from base to above location and load fluid 07:00 - 07:15 - Safety Meeting/Hazard assessment with all personal on location. Discuss task at hand, fit for duty policy, moving parts, pinch points, overhead loads, spotting equipment, LEL's, use of tag lines, Rigging in/out equipment, lease conditions, muster point, safety slings, smoking area, lifting heavy objects, ERP, Work duties, PPE, Proper grounding of equipment, Weather conditions, pumping fluids, checking pressures on well, see attached Site Specific. 07:15 - 07:25 - Sweep lease (GOOD). Check well pressure. 07:25 - 08:00 - Spot and RU rod rig according to AEB, OH&S, Husky regs and company policies. Pressure test and function test rod BOP (Good), crown saver, emergency shut downs and other associated safety equipment. 08:00 - 09:30 - Latch onto rod string and check string weight (6000lbs), Remove drive head, install rod BOP, POOH w/polish rod and sucker rods. Rig in Rod guide, rod reel, function test safety brake (Good). POOH w/28.6mm prorod rod to break (494m). Cap well. Weld on fish pin. 09:30 - 12:30 - RIH w/overshot prorod, ponies and polish rod. install rod spinner, latch overshot onto fish, pull rotor from stator @ 9decs with good rotation, flush well w/5m3 of produced water, lay out sucker rod and ponies POOH w/prorod to fish, Remove overshot, tail out both ends of the broken prorod to welder, splice rod together and let weld cool. 12:30 - 15:00 - POOH w/remainder of rod string for inspection, minimal corrosion on rod string. RIH w/prorod string, rig out rod reel and rod guide, put accelerator away and RIH w/pony rods and polish rod. Space out rod string has per manufactures specs. Remove rod BOP, install drive head, tighten rod clamps, tie in and pressure test pump to 3500kpa(Good). Push remaining fluid down flow line. Rig out all associated equipment, Clean up location. Start up well. RPM @ 108, Torque @ 2000psi. Sign Vendor invoices and release all services. Update wellview, attach ERP, Site Specific and invoices in salesforce. Job Complete. Final Cost $3872.50
108/08-05-049-02W4 (C7) | 80043125 | <a href="a0yG0000004Pwc5" target="_self">117</a> | HORIZONTAL | 2017-10-08 07:38 | 5239.75 | 0 | Rod Servicing - Rigless Fishing | 11:00 ? 11:15 ? Move to location. Load 7m3 of fluid on pad site. 11:15 ? 11:30 - Safety Meeting/Hazard assessment with all personal on location. Discuss task at hand, fit for duty policy, moving parts, pinch points, overhead loads, spotting equipment, LEL's, well pressures, use of tag lines, Rigging in/out equipment, lease conditions, muster point, safety slings, smoking area, lifting heavy objects, tag lines, ERP, Work duties, PPE, Proper grounding of equipment, Weather conditions, personal on location, pumping fluids, packing up and checking well for H2S, checking pressures on well, See attached Site Specific? 11:30 ? 11:35 - Sweep lease (Good). Check well pressures tubing was TSTM, casing - 100 kPa. No H2S 11:35 ? 11:50 - Spot and RU Lifting Solutions rod rig unit according to AEB, OH&S, Husky regs and company policies. Pressure test and function test rod bag (Good). Function tested tested e-kills and crown saver. All good. 11:50 ? 13:15 - Latch onto rod string and check string weight (2.25 daN), Remove drive head and install rod bag, function test rod bag, safety brake and skates. All good. POOH w/ 46? polish rod , 3 -31.7 x 25.4 mm pony rod (6?,4,2?), 1 ? 31.7 x 25.4 mm sucker rod, Rig in Rod guide, rod reel and TMX, Function test brake on TMX (Good). POOH w/ 28.6mm 800 C pro- rod string to break @ 480.0 m ,pro- rod in good condition. Clean break on pro-rod. Cap well. 13:15 ? 13:30 - Held safety meeting with welder and discussed task at hand and potential hazards involved. Reviewed hazard assessments and properly spaced out equipment. 13:30 ? 14:15 - Weld fishing pin on pro-rod. Let weld cool. 14:15 ? 15:30 ? RIH w/ overshot w/ 71 mm barrel and 1 1/16 ? grapple. Pick up ponies and polish rod, install rod spinner, latch overshot onto fish, pull rotor from stator @ 7 daN with good rotation, tie in and flush tubing w/4.0 m3 of hot produced water, flushed good, lay out polish rod and pony rods, POOH w/pro-rod to overshot. Removed overshot from fish top. Ran top section to welder. Pulled bottom section out to welder. 15:30 ? 16:30 ? Welded pro-rod sections together and let cool. Released Welder. 16:30? 18:00 - RIH w/ 478.5 m of 28.6 mm 800C pro-rod off of truck. RIH w/ 1 ? 31.7 x 25.4 mm sucker rod, and 3 pony rods (6?,6?,4?) and 46? polish rod. Space out rod string has per manufactures specs. (24? plus stretch) Remove rod BOP, install drive head, tighten rod clamps, tie in and pressure test pump and Presco to 3500kpa(Good). Push remaining fluid down flow line. 18:00 ? 18:30 - Rig out Lifting Solutions, Clean up location.Started well. RPM @ 116 and torque @ 1900 psi. Notified operations. All was good. Sign Vendor invoices and release all services. Attach ERP, Site Specific and invoices in salesforce. Job Complete. Final Total Cost $ 5239.75
102/11-07-049-02W4 (C3) | 80042527 | <a href="a0yG0000004Pwc5" target="_self">117</a> | HORIZONTAL | 2017-09-08 07:45 | 15785.38 | 0 | Rod Servicing - Rigless Fishing | 13:30 ? 13:45 - Load 7m3 of fluid on pad site. 13:45 ? 14:00 - Safety Meeting/Hazard assessment with all personal on location. Discuss task at hand, fit for duty policy, moving parts, pinch points, overhead loads, spotting equipment, LEL's, well pressures, use of tag lines, Rigging in/out equipment, lease conditions, muster point, safety slings, smoking area, lifting heavy objects, tag lines, ERP, Work duties, PPE, Proper grounding of equipment, Weather conditions, personal on location, pumping fluids, packing up and checking well for H2S, checking pressures on well, See attached Site Specific? 14:00 ? 14:05 - Sweep lease (Good). Check well pressures tubing was TSTM, casing - TSTM. 14:05 ? 14:20 - Spot and RU Lifting Solutions rod rig unit according to AEB, OH&S, Husky regs and company policies. Pressure test and function test rod bag (Good). Function tested tested e-kills and crown saver. All good. 14:20 ? 15:30 - Latch onto rod string and check string weight (2.25 daN), Remove drive head and install rod bag, function test rod bag, safety brake and skates. All good. POOH w/ 46? polish rod , 1 -31.7 x 25.4 mm pony rod (8?), 1 ? 31.7 x 25.4 mm sucker rod, Rig in Rod guide, rod reel and TMX, Function test brake on TMX (Good). POOH w/ 28.6mm 620C pro- rod string to break @ 383.0 m ,pro- rod in good condition. Clean break on pro-rod. Cap well. Welder was already on site. 15:30 ? 16:15 - Weld fishing pin on pro-rod. Let weld cool. Released welder. 16:15 ? 16:30 ? Capped and secure well for night. Shut down equipment. SDFN. Sign all invoices. Today?s Cost: $2432.50 Day 2 07:00 ? 7:15 - Safety Meeting/Hazard assessment with all personal on location. Discuss task at hand, fit for duty policy, moving parts, pinch points, overhead loads, spotting equipment, LEL's, well pressures, use of tag lines, Rigging in/out equipment, lease conditions, muster point, safety slings, smoking area, lifting heavy objects, tag lines, ERP, Work duties, PPE, Proper grounding of equipment, Weather conditions, personal on location, pumping fluids, packing up and checking well for H2S, checking pressures on well, See attached Site Specific? 07:15 ? 07:20 - Sweep lease (Good). Check well pressures tubing was TSTM, casing - TSTM. 07:20 ? 09:00 ? RIH w/ overshot w/ 71 mm barrel and 1 1/16 ? grapple. Pick up ponies and polish rod, install rod spinner, latch overshot onto fish, pull rotor from stator @ 7 daN with good rotation, tie in and flush tubing w/4.0 m3 of hot produced water, flushed good, lay out polish rod and pony rods, POOH w/pro-rod to overshot. Removed overshot from fish top. Pulled remaining 433.0 m of prod-rod to shear. Pulled up and checked shear, 1 ? 31.7 x 25.4 mm pin sucker rod and rotor connections. All Good. Lowered back down in hole. 09:00 ? 10:30 - Spotted Ger-Vee truck w/ New 800 C 28.6 mm pro-rod. RIH w/ 758.0 m of 28.6 mm 800C pro-rod off of truck. Ger-vee truck loaded old pro-rod and took away. Rigged out rod reel. RIH w/ 1 ? 31.7 x 25.4 mm sucker rod, and 1 pony rods (1?) and 46? polish rod. Space out rod string has per manufactures specs. (22? plus stretch) Remove rod BOP, install drive head, tighten rod clamps, tie in and pressure test pump and Presco to 3500kpa(Good). Push remaining fluid down flow line. 10:30 ? 11:00 - Rig out Lifting Solutions, Clean up location.Started well. RPM @ 170 and torque @ 1900 psi. Notified operations. All was good. Sign Vendor invoices and release all services. Attach ERP, Site Specific and invoices in salesforce. Job Complete. Final Total Cost $ 15,785.38
102/03-25-048-02W4 (B2) | 80150362 | <a href="a0yG0000000fP7Y" target="_self">104</a> | HORIZONTAL | 2017-07-08 14:01 | 7515.35 | 8 | Rod Servicing - Rigless Fishing | 06:00 ? 07:00 ? Move from base and Load 7m3 of fluid @ 11-25-48-2W4. Move to location. 07:15 ? 07:30 - Safety Meeting/Hazard assessment with all personal on location. Discuss task at hand, fit for duty policy, moving parts, pinch points, overhead loads, spotting equipment, LEL's, well pressures, use of tag lines, Rigging in/out equipment, lease conditions, muster point, safety slings, smoking area, lifting heavy objects, tag lines, ERP, Work duties, PPE, Proper grounding of equipment, Weather conditions, personal on location, pumping fluids, packing up and checking well for H2S, checking pressures on well, See attached Site Specific? 07:30 ? 07:35 - Sweep lease (Good). Check well pressures tubing was 0, casing - TSTM kPa. No H2S. 07:35 ? 07:50 - Spot and RU Lifting Solutions rod rig unit according to AEB, OH&S, Husky regs and company policies. Pressure test and function test rod bag (Good). Function tested tested e-kills and crown saver. All good. 07:50 ? 08:45 - Latch onto rod string and check string weight (2.5 daN), Remove drive head and install rod bag, function test rod bag, safety brake and skates. All good. POOH w/ 30? polish rod , 2 -31.7 x 25.4 mm pony rod (2?,8?). Rig in Rod guide, rod reel and TMX, Function test brake on TMX (Good). POOH w/ 25.4 mm 620 C pro- rod string to break @ 625.0 m ,pro- rod in good condition until 20 m above break and then worn down. Clean break on pro-rod. Cap well. 08:45 ? 09:00 - Held safety meeting with welder and discussed task at hand and potential hazards involved. Reviewed hazard assessments and properly spaced out equipment. 09:00 ? 10:00 - Weld fishing pin on pro-rod. Let weld cool. 10:00 ? 12:00 ? RIH w/ overshot w/ 71 mm barrel and 13/16 ? grapple. Pick up ponies and polish rod, install rod spinner, latch overshot onto fish, pull rotor from stator @ 5.5 daN with rotation, tie in and flush tubing w/4.0 m3 of hot produced water, flushed good, lay out polish rod and pony rods, POOH w/pro-rod to overshot. Removed overshot from fish top. Pulled out bottom 103 m and had bad wear throughout. Discussed with engineer and decided to replace bottom 120 m of pro-rod. Ordered pro-rod for morning. Pulled shear, 10? - 25.4 pony rod and rotor. All good. 12:00 ? 12:30 ? Capped and secured well. SDFN. Day 2 06:30 - 07:00 - Travel from base to location. 07:00 - 07:15 - Safety Meeting/Hazard assessment with all personal on location. Discuss task at hand, fit for duty policy, moving parts, pinch points, overhead loads, spotting equipment, LEL's, use of tag lines, Rigging in/out equipment, lease conditions, muster point, safety slings, smoking area, lifting heavy objects, ERP, Work duties, PPE, Proper grounding of equipment, Weather conditions, pumping fluids, checking pressures on well, see attached Site Specific. 07:15 - 07:25 - Sweep lease (GOOD). Check well pressure, function test rod BOP (Good), crown saver, emergency shut downs and other associated safety equipment. 07:25 - 07:45 - Spot and RI Gervee RTU and RIH w/120m od refurbished prorod (Husky Stock). 07:45 - 08:45 ? Splice rod together and let weld cool. 08:45 - 10:30 - RIH w/prorod string, rig out rod reel and rod guide, put accelerator away and RIH w/pony rods and polish rod. Space out rod string has per manufactures specs. Remove rod BOP, install drive head, tighten rod clamps, tie in and pressure test pump to 3500kpa(Good). Push remaining fluid down flow line. Rig out all associated equipment, Clean up location, operator was on location to start up well, Sign Vendor invoices and release all services. Update wellview, attach ERP, Site Specific and invoices in salesforce. Job Complete. Final Cost $7515.35
102/03-25-048-02W4 (B2) | 80150362 | <a href="a0yG0000000fP7Y" target="_self">104</a> | HORIZONTAL | 2017-07-08 11:18 | 288 | 0 | Flushby - Diagnostic Flush | George unit 427. Kwiksilver Travel from 102/9-35-51-7W4 to 102/3-25-48-2W4 Turn off Scada, Well was down. Load fluid as per job details Rig up. Pulled rods free @ 5000 lbs. had string weight of 4500-5000 lbs. No rotation up or down. Tried to flush tubing and pressured up and held solid @ 7000 kPa. Bled off pressure and landed rods back down. Flushed fluid down flowline and rigged out. Broken rod in hole. Notified operations. Engineer to review. Job complete. Final Cost $ 288.00 Flushby move to 100/7-35-47-1w4 Ticket start time 12;30 Ticket end time 14:30
104/05-07-049-02W4 (C6) | 80042530 | <a href="a0yG0000004Pwc5" target="_self">117</a> | HORIZONTAL | 2017-06-08 14:44 | 4332.5 | 5 | Rod Servicing - Rigless Fishing | 06:00 ? 06:45 Move Lifting Solutions from Lloydminster base to 104/5-7-49-2 W4. Load 7m3 of fluid . 06:45 ? 7:00 - Safety Meeting/Hazard assessment with all personal on location. Discuss task at hand, fit for duty policy, moving parts, pinch points, overhead loads, spotting equipment, LEL's, well pressures, use of tag lines, Rigging in/out equipment, lease conditions, muster point, safety slings, smoking area, lifting heavy objects, tag lines, ERP, Work duties, PPE, Proper grounding of equipment, Weather conditions, personal on location, pumping fluids, packing up and checking well for H2S, checking pressures on well, See attached Site Specific? 7:00 ? 7:05 - Sweep lease (Good). Check well pressures tubing was TSTM, casing - TSTM. 7:05 ? 7:20 - Spot and RU Lifting Solutions rod rig unit according to AEB, OH&S, Husky regs and company policies. Pressure test and function test rod bag (Good). Function tested tested e-kills and crown saver. All good. 07:20 ? 08:30 - Latch onto rod string and check string weight (2.5 daN), Remove drive head and install rod bag, function test rod bag, safety brake and skates. All good. POOH w/ 46? polish rod , 2 -31.7 x 25.4 mm pony rod (2?,8?), Rig in Rod guide, rod reel and TMX, Function test brake on TMX (Good). POOH w/ 28.6mm 750N pro- rod string to break @ 423.0 m ,pro- rod in good condition. Clean break on pro-rod. Cap well. 08:30 ? 08:40 - Hazard Assessment, Discuss spacing for fusion welder, Tailing out pro-rod to fusion welder and tailing rod back to rig, PPE for fusion welding, Welding procedures, Spotting fusion welder on muddy location, See attached Site Specific? 08:40 ? 09:30 - Weld fishing pin on pro-rod. Let weld cool and assemble overshot. 09:30 ? 10:45 ? Had to strip over shot through surface equipment. RIH w/ overshot w/ 71 mm barrel and 1 1/16 ? grapple. Ran in hole w/ small overshot and pro-rod.Pick up ponies and polish rod, install rod spinner, latch overshot onto fish, pull rotor from stator @ 7 daN with good rotation, tie in and flush tubing w/4.0 m3 of hot produced water, flushed good, lay out polish rod and pony rods, POOH w/pro-rod to overshot. Removed overshot from fish top. Ran top and bottom section of pro-rod out to welder. 10:45 ? 12:00 - Fusion welded pro-rod together and let cool. Released welding truck. 12:00 ? 13:00 - RIH w/ 422.0 m of 28.6 mm 750 N pro-rod. Rigged out rod reel and TMX unit, RIH w/ 1 ? 31.7 x 25.4 mm sucker rod, and 2 pony rods (8?,6?) and 46? polish rod. Space out rod string has per manufactures specs. (22? plus stretch) Remove rod BOP, install drive head, tighten rod clamps, tie in and pressure test pump and Presco to 3500kpa(Good). Push remaining fluid down flow line. 13:00 ? 13:30 - Rig out Lifting Solutions, Clean up location.Started well. RPM @ 166 and torque @ 1300 psi. Notified operations. All was good. Sign Vendor invoices and release all services. Attach ERP, Site Specific and invoices in salesforce. Job Complete. Final Cost $ 4332.50
100/08-21-051-01W4 SWB | 80077548 | <a href="a0yG0000000Ks27" target="_self">108</a> | VERTICAL | 2017-03-08 07:33 | 132 | 0 | Pressure Truck - Well Load
100/12-01-051-01W4 SWB | 80043792 | <a href="a0yG0000000Ks27" target="_self">108</a> | VERTICAL | 31/07/2017 2:55 PM | 288 | 0 | Flushby - Torqued Flush | George unit 427. Travel from 100/11-10-54-6w4 to above location and load fluid has per job details and operator. Rig up. Pull rods free @ 23,000lbs w/good rotation, flushed easy, tubing on vac, land rods w/little rotation, pressure test from 500-300psi in 60 seconds w/backspin, push flow line, start up well, screw test good. Job complete. Final Cost $288.00 Flushby move to base Ticket start time 16:00 Ticket end time 18:00
102/11-07-049-02W4 (C3) | 80042527 | <a href="a0yG0000004Pwc5" target="_self">117</a> | HORIZONTAL | 31/07/2017 4:32 AM | 4357.5 | 2 | Rod Servicing - Rigless Fishing | 06:00 - 07:00 - Travel from base to above location and load fluid 07:00 - 07:15 - Safety Meeting/Hazard assessment with all personal on location. Discuss task at hand, fit for duty policy, moving parts, pinch points, overhead loads, spotting equipment, LEL's, use of tag lines, Rigging in/out equipment, lease conditions, muster point, safety slings, smoking area, lifting heavy objects, ERP, Work duties, PPE, Proper grounding of equipment, Weather conditions, pumping fluids, checking pressures on well, see attached Site Specific. 07:15 - 07:25 - Sweep lease (GOOD). Check well pressure. 07:25 - 07:45 - Spot and RU rod rig according to AEB, OH&S, Husky regs and company policies. Pressure test and function test rod BOP (Good), crown saver, emergency shut downs and other associated safety equipment. 07:45 - 09:00 - Latch onto rod string and check string weight (3800lbs), Remove drive head, install rod BOP, POOH w/polish rod and sucker rods. Rig in Rod guide, rod reel, function test safety brake (Good). POOH w/28.6mm prorod rod to break (357m). Cap well. Weld on fish pin. 09:00 - 11:15 - RIH w/overshot prorod, ponies and polish rod. install rod spinner, latch overshot onto fish, pull rotor from stator @ 9decs with good rotation, lay out sucker rod and ponies POOH w/prorod to fish, Remove overshot, tail out both ends of the broken prorod to welder, splice rod together and let weld cool. 11:15 - 12:30 - RIH w/prorod string, rig out rod reel and rod guide, put accelerator away and RIH w/pony rods and polish rod. Space out rod string has per manufactures specs. Remove rod BOP, install drive head, tighten rod clamps, tie in and pressure test pump to 3500kpa(Good). Push remaining fluid down flow line. Rig out all associated equipment, Clean up location. Start up well. RPM @ 174, Torque @ 1200psi. Sign Vendor invoices and release all services. Update wellview, attach ERP, Site Specific and invoices in salesforce. Job Complete. Final Cost $4,357.50
100/07-36-050-01W4 SWB | 80047877 | <a href="a0yG0000000Ks27" target="_self">108</a> | SLANT | 30/07/2017 8:13 AM | 360 | 0 | Flushby - Torqued Flush | July 30/17, flushby went to location but the lease is to soft to get spotted on the well. Will give it a couple days to dry. Flushby start time 14:00 Flushby end time 15:00 Cost $144.00 August 4/17. George unit 127. Travel from base in Lloydminster to 100/07-36-050-01W4, well was down when flushby arrived on location, load 4m3 of oil and 3m3 of water. Rig up. Pull rods free @ 30,000lbs w/good rotation, flushed easy, went on vac right away, land rods w/no rotation, pressure test to 500-400psi after 60 seconds, push flow line, start up well, pump action good. Job complete. Flushby on STBY Ticket start time 10:00 Ticket end time 11:30 Cost $216.00 Final cost $360.00
108/08-05-049-02W4 (C7) | 80043125 | <a href="a0yG0000004Pwc5" target="_self">117</a> | HORIZONTAL | 29/07/2017 10:46 AM | 4635 | 2 | Rod Servicing - Rigless Fishing | 07:00 - 07:15 - Safety Meeting/Hazard assessment with all personal on location. Discuss task at hand, fit for duty policy, moving parts, pinch points, overhead loads, spotting equipment, LEL's, use of tag lines, Rigging in/out equipment, lease conditions, muster point, safety slings, smoking area, lifting heavy objects, ERP, Work duties, PPE, Proper grounding of equipment, Weather conditions, pumping fluids, checking pressures on well, see attached Site Specific. 07:15 - 07:25 - Sweep lease (GOOD). Check well pressure. 07:25 - 07:45 - Spot and RU rod rig according to AEB, OH&S, Husky regs and company policies. Pressure test and function test rod BOP (Good), crown saver, emergency shut downs and other associated safety equipment. 07:45 - 08:15 - Latch onto rod string and check string weight (6000lbs), Remove drive head, install rod BOP, POOH w/polish rod and sucker rods. Rig in Rod guide, rod reel, function test safety brake (Good). POOH w/28.6mm prorod rod to break (398m). Cap well. Weld on fish pin. 08:15 - 11:15 - RIH w/overshot prorod, ponies and polish rod. install rod spinner, latch overshot onto fish, pull rotor from stator @ 9decs with good rotation, lay out sucker rod and ponies POOH w/prorod to fish, Remove overshot, tail out both ends of the broken prorod to welder, splice rod together and let weld cool. 11:15 - 13:00 - RIH w/prorod string, rig out rod reel and rod guide, put accelerator away and RIH w/pony rods and polish rod. Space out rod string has per manufactures specs. Remove rod BOP, install drive head, tighten rod clamps, tie in and pressure test pump to 3500kpa(Good). Push remaining fluid down flow line. Rig out all associated equipment, Clean up location. Start up well. RPM @ 116, Torque @ 2200psi. Sign Vendor invoices and release all services. Update wellview, attach ERP, Site Specific and invoices in salesforce. Job Complete. Final Cost $4635.00
105/10-09-049-02W4 (Y2) | 80041225 | <a href="a0yG0000000Ks2W" target="_self">112</a> | HORIZONTAL | 28/07/2017 8:15 AM | 360 | 0 | Flushby - Drivehead Change | Jaxsom unit 111. Travel from base to above location and load fluid has per job details and operator. Rig up. Pull rods free @ 10,000lbs w/good rotation and tubing went on vac, flush well, land rotor in stator, remove drive head, install new drive head and clamps, pressure test 500-0psi in 30 seconds w/backspin, push flow line, start up well and check pump action (Good). Job complete. Final Cost $360.00 Flushby on standby Ticket start time 9:30 Ticket end time 12:00
103/01-03-049-02W4 (D5) | 80041106 | <a href="a0yG0000000fP7Y" target="_self">104</a> | HORIZONTAL | 28/07/2017 8:11 AM | 3130 | 2 | Rod Servicing - Rigless Fishing | 07:00 - 07:15 - Safety Meeting/Hazard assessment with all personal on location. Discuss task at hand, fit for duty policy, moving parts, pinch points, overhead loads, spotting equipment, LEL's, well pressures, use of tag lines, Rigging in/out equipment, lease conditions, muster point, safety slings, smoking area, lifting heavy objects, ERP, Work duties, PPE, Proper grounding of equipment, Weather conditions, personal on location, pumping fluids, checking pressures on well, see attached Site Specific. 07:15 - 07:25 - Sweep lease (GOOD). Check well pressure, tubing was 700kpa, Casing 700kpa, 7:25 - 08:10 - Spot and RU rod rig according to AEB, OH&S, Husky regs and company policies. Pressure test and function test rod BOP (Good), crown saver, emergency shut downs and other associated safety equipment. Tie in and kill gas, bleed off gas head on casing and tubing also died. Suspect parted pipe or hole in tubing. 08:10 - 10:00 - Latch onto rod string and check string weight (8500lbs), Remove drive head and install rod BOP, POOH w/46? polish rod, 3-31.75 x 25.4mm sucker rod. Rig in Rod guide, rod reel and TMX, function test safety brake (Good). POOH w/28.6mm 620C prorod (840m), 1-rod shear, 1-31.75mm x 25.4mm sucker rod and rotor. Rod is in good condition. Lay out equipment, remove rod BOP and cap well. 10:00 - 10:30 - Rig out Lifting Solutions rod rig, Clean up location, go and blow off fluid, Sign Vendor invoices and release all services. Attach ERP, Site Specific and invoices in salesforce. Job Complete. Well will need a service rig. Final Cost $3130.00
105/10-09-049-02W4 (Y2) | 80041225 | <a href="a0yG0000000Ks2W" target="_self">112</a> | HORIZONTAL | 26/07/2017 6:50 PM | 560 | 1 | Flushby - Torqued Flush | Derryck Scorpion unit 4405. Travel from 100/3-23-53-2W4 to 105/10-9-49-2W4 and load fluid has per job details. Rig up. Pulled up on rods and pulled free @ 19,000 lbs and good rotation up. Flushed good Flushed total of 3.5 m3 down tubing. Tubing was on vacuum. Landed rods. Pressure tested to 3500 kPa(Good) ? 2800 kPa in 1 min. Flushed flowline with remaining fluid. Started well and check pump action. (good).0-1400 kPa in 2 secs. Rigged out. Well running , notified operator. Torque @ 2400 psi Job complete. Final Cost $ 560.00 Flushby moving back to Base Ticket start time 12:30 Ticket end time 16:00
100/06-25-050-01W4 SWB | 80025675 | <a href="a0yG0000000Ks27" target="_self">108</a> | VERTICAL | 25/07/2017 10:42 AM | 288 | 0 | Flushby - Torqued Flush | Jaxsom unit 111. Travel from 100/16-19-52-1 W4 to 100/6-25-50-1W4. Load fluid has per job details and operator. Rig up. Pull rods to 37,000lbs and would not pull free. Loaded casing w/ 2.0 m3. Pressured up on tubing and shock tubing and worked rods. Pulled free @ 36,000 lbs. Pulled w/good rotation and flushed 3.0 m3 down tubing. Tubing went on vac, land rotor in stator, good rotation down. Pressure test to 3500 kPa -2800 kPa in 1 min. Push flow line, start up well and check pump action (Good). Valve on flowline was washed out. Notified operator of this. Well running. Torque @ 500 psi. Job complete. Final Cost $ 288.00 Flushby move to 100/7-25-50-1W4 w/ WSS Ticket start time 16:00 Ticket end time 18:00
105/05-07-049-02W4 (C1) | 80042525 | <a href="a0yG0000004Pwc5" target="_self">117</a> | HORIZONTAL | 24/07/2017 11:05 AM | 5498.38 | 6 | Rod Servicing - Rigless Fishing | 06:00 ? 07:00 Move Lifting Solutions rod rig from Lloydminster base to location. Load 7m3 on location. 07:00 ? 07:15 - Safety Meeting/Hazard assessment with all personal on location. Discuss task at hand, fit for duty policy, moving parts, pinch points, overhead loads, spotting equipment, LEL's, well pressures, use of tag lines, Rigging in/out equipment, lease conditions, muster point, safety slings, smoking area, lifting heavy objects, tag lines, ERP, Work duties, PPE, Proper grounding of equipment, Weather conditions, personal on location, pumping fluids, packing up and checking well for H2S, checking pressures on well, See attached Site Specific? 07:15 ? 07:20 ? Sweep lease (GOOD). Check well pressures tubing was TSTM, casing - 70 kpa. 07:20 ? 07:40 - Spot and RU rod rig according to AEB, OH&S, Husky regs and company policies. Pressure test and function test rod bag (Good). 07:40 ? 8:45 - Latch onto rod string and check string weight (2.0 daN), Remove drive head and install rod bag, function test rod bag, safety brake and skates. POOH w/ 46? polish rod , 1 - 25.4 mm pony rod (2?), and 1 ? 31.7 mm x 25.4 mm sucker rod. Rig in Rod guide, rod reel and TMX, Function test brake on TMX (Good). POOH w/ 28.6 mm 620C pro- rod string to break (362.0 m). Clean break. Cap well. Rod was not worn but had some pitting in pro-rod, still good. 8:45 ? 09:00 - Hazard Assessment, Discuss spacing for fusion welder, Tailing out pro-rod to fusion welder and tailing rod back to rig, PPE for fusion welding, Welding procedures, Spotting fusion welder on muddy location, See attached Site Specific? 09:00 ? 9:45 - Weld new pin on bottom of pro-rod. Let weld cool and assemble overshot. 09:45 ? 11:30 - RIH w/overshot w/ 1 1/8? grapple and pro-rod. Pick up sucker rods, ponies and polish rod, install rod spinner, Latched overshot onto fish, pull rotor from stator @ 12 daN with good rotation, tie in and flush tubing w/4.0 m3 of hot produced water, lay out polish rod and sucker rod, POOH w/pro-rod to fish, Remove overshot. 11:30 ? 12:15 - Ran pro-rod ends out to welder. Welded pro-rod together and let cool. 12:15 ? 13:30 ? Ran back in hole with w/ 362.5 m of 28.6 mm 620C pro-rod. Rigged out rod reel and rod guide, put accelerator away and RIH w/ 1 ? 31.7 mm x 25.4 mm sucker rod, 2 ? 31.7 mm x 25.4 mm pin pony rod (2?,2?) and 46? polish rod. Space out rod string has per manufactures specs. (22? plus stretch) Remove rod BOP, install drive head, tighten rod clamps, tie in and pressure test pump to 3500kpa(Good). Push remaining fluid down flow line. 13:30 ? 14:000 - Rig out Lifting Solutions rod rig, Clean up location. Started up well. RPM @ 192 and torque @ 2500 psi. Notified control room and operator. All was good. Sign Vendor invoices and release all services. Attach ERP, Site Specific and invoices in salesforce. Job Complete. Final Cost $ 5498.38
105/10-09-049-02W4 (Y2) | 80041225 | <a href="a0yG0000000Ks2W" target="_self">112</a> | HORIZONTAL | 24/07/2017 9:24 AM | 360 | 0 | Flushby - Torqued Flush | Jason unit 112. Kwiksilver Travel from 100/10-13-53-2W4 to 105/10-9-49-2W4 Load fluid as per job details Rig up. Pulled up on rods and pulled free @ 16,000 lbs and Good rotation up. Flushed good. Flushed 4.0 m3 down tubing. No rotation down. Check drive before landing and spun freely. No drive issues. Landed rods. Pressure tested to 3500 kPa. Good. Bled to 0 kPa in 1 min. Rods were Back spinninng. Flushed flowline with remaining fluid. Started well and checked pump action. 0 ? 1400 kPa in 3 secs. Notified operations. Well running. Torque @ 2400 psi Job complete. Final Cost $ 360.00 Flushby move to 100/3-23-54-6W4 Ticket start time 13:30 Ticket end time 16:00
100/12-01-051-01W4 SWB | 80043792 | <a href="a0yG0000000Ks27" target="_self">108</a> | VERTICAL | 21/07/2017 3:36 PM | 200 | 0 | Pressure Truck - Well Load
104/10-09-049-02W4 (Y3) | 80041226 | <a href="a0yG0000000Ks2W" target="_self">112</a> | HORIZONTAL | 20/07/2017 7:43 AM | 7135.75 | 6 | Rod Servicing - Rigless Fishing | 06:00 ? 07:00 Move Sandpiper Flushby from Lloydminster base to 14-4-49-2 W4. Load 7m3 of fluid . Move to location. Lifting Solutions TMX arrived on location. 07:00 ? 7:15 - Safety Meeting/Hazard assessment with all personal on location. Discuss task at hand, fit for duty policy, moving parts, pinch points, overhead loads, spotting equipment, LEL's, well pressures, use of tag lines, Rigging in/out equipment, lease conditions, muster point, safety slings, smoking area, lifting heavy objects, tag lines, ERP, Work duties, PPE, Proper grounding of equipment, Weather conditions, personal on location, pumping fluids, packing up and checking well for H2S, checking pressures on well, See attached Site Specific? 7:00 ? 7:05 - Sweep lease (Good). Check well pressures tubing was 70 kPa, casing - 700 kPa. 7:05 ? 7:30 - Spot and RU flushby and TMX unit according to AEB, OH&S, Husky regs and company policies. Pressure test and function test rod bag (Good). Function tested tested e-kills and crown saver. All good. 07:30 ? 08:45 - Latch onto rod string and check string weight (2.0 daN), Remove drive head and install rod bag, function test rod bag, safety brake and skates. All good. POOH w/ 46? polish rod , 4 -31.7 x 25.4 mm pony rod (1?,6?), Rig in Rod guide, rod reel and TMX, Function test brake on TMX (Good). POOH w/ 28.6mm 800C pro- rod string to break @ 455.0 m ,pro- rod in good condition. Clean break on pro-rod. Cap well. 08:45 ? 09:00 - Hazard Assessment, Discuss spacing for fusion welder, Tailing out pro-rod to fusion welder and tailing rod back to rig, PPE for fusion welding, Welding procedures, Spotting fusion welder on muddy location, See attached Site Specific? 09:00 ? 10:00 - Weld new pin on bottom of pro-rod. Let weld cool and assemble overshot. 10:00 ? 16:00 ? Had to strip over shot through surface equipment. RIH w/ overshot w/ 71 mm barrel and 1 1/16 ? grapple. Tagged @ 308 m in hole with overshot and would not go down. Possible torque ring. POOH w/ pro-rod and over shot. Stripped off surface equipment again. Waited on smaller overshot. Overshot arrived. Ran in hole with 50.2 mm overshot w/ 1 1/16 ? grapple. Picked up ponies and polish rod and latched onto fish top. Pulled up and grapple slipped off @ 4.0 daN. Tried to get onto fish top again and could not. POOH w/ over shot again. Installed 1? grapple and extension barrel. RIH w/overshot and pro-rod,ponies and polish rod. Grapple latched onto fish and slipped off @ 3.0 daN. Tried a couple of more times and would not grab. POOH and installed extension barrel w/ 1 1/16? Grapple. Ran in hole w/ small overshot and pro-rod.Pick up ponies and polish rod, install rod spinner, latch overshot onto fish, pull rotor from stator @ 7 daN with good rotation, tie in and flush tubing w/4.0 m3 of hot produced water, flushed good, lay out polish rod and pony rods, POOH w/pro-rod to overshot. Removed overshot from fish top. Ran top and bottom section of pro-rod out to welder. Cut 3.5 m off on bottom side of break because of corrosion. Pro-rod had signs of corrosion throughout string. Still in good condition to run though. Have to monitor breaks. 16:00 ? 17:00 - Fusion welded pro-rod together and let cool. Released welding truck. 17:00 ? 18:30 - RIH w/ 308.5 m of 28.6 mm 960 M pro-rod. Rigged out rod reel and TMX unit, RIH w/ 4 ? 31.7 x 25.4 mm pony rods (10?,6?,4?,1?) and 46? polish rod. Space out rod string has per manufactures specs. (26? plus stretch) Remove rod BOP, install drive head, tighten rod clamps, tie in and pressure test pump and Presco to 3500kpa(Good). Push remaining fluid down flow line. 18:30 ? 19:00 - Rig out Sandpiper flushby, Clean up location. Operator was on location and started well. RPM @ 135 and torque @ 1600 psi. All was good. Sign Vendor invoices and release all services. Attach ERP, Site Specific and invoices in salesforce. Job Complete. Final Cost $ 7135.75
100/12-07-049-02W4 (C2) | 80042526 | <a href="a0yG0000004Pwc5" target="_self">117</a> | HORIZONTAL | 20/07/2017 12:45 AM | 5549.75 | 4 | Rod Servicing - Rigless Fishing | 06:00 ? 06:45 Move Lifting Solutions Rod Rig from Lloydminster base to location. Load 7m3 of fluid . 6:45 ? 7:00 - Safety Meeting/Hazard assessment with all personal on location. Discuss task at hand, fit for duty policy, moving parts, pinch points, overhead loads, spotting equipment, LEL's, well pressures, use of tag lines, Rigging in/out equipment, lease conditions, muster point, safety slings, smoking area, lifting heavy objects, tag lines, ERP, Work duties, PPE, Proper grounding of equipment, Weather conditions, personal on location, pumping fluids, packing up and checking well for H2S, checking pressures on well, See attached Site Specific? 7:00 ? 7:05 - Sweep lease (Good). Check well pressures tubing was TSTM, casing - 70 kPa. Bled off to 0 7:05 ? 7:30 - Spot and RU flushby and TMX unit according to AEB, OH&S, Husky regs and company policies. Pressure test and function test rod bag (Good). Function tested tested e-kills and crown saver. All good. 07:30 ? 09:00 - Latch onto rod string and check string weight (3.0 daN), Remove drive head and install rod bag, function test rod bag, safety brake and skates. All good. POOH w/ 46? polish rod , 4 -31.7 x 25.4 mm pony rod (1?,6?), Rig in Rod guide, rod reel and TMX, Function test brake on TMX (Good). POOH w/ 28.6mm 800C pro- rod string to break @ 455.0 m ,pro- rod in good condition. Clean break on pro-rod. Cap well. 09:00 ? 09:15 - Hazard Assessment, Discuss spacing for fusion welder, Tailing out pro-rod to fusion welder and tailing rod back to rig, PPE for fusion welding, Welding procedures, Spotting fusion welder on muddy location, See attached Site Specific? 09:15 ? 10:00 - Weld new pin on bottom of pro-rod. Let weld cool and assemble overshot. 10:00 ? 12:00 - RIH w/overshot and pro-rod, Pick up sucker rods, ponies and polish rod, install rod spinner, latch overshot onto fish, pull rotor from stator @ 9 DaN with little rotation, tie in and flush tubing w/4.0 m3 of hot produced water, flushed good, lay out polish rod and pony rods, POOH w/pro-rod to overshot. Removed overshot from fish top. Ran top and bottom section of pro-rod out to welder. 12:00 ? 13:00 - Fusion welded pro-rod together and let cool. Released welding truck. 13:00 ? 15:00 - Pulled out with remaining pro-rod and checked for wear. All Good. Checked bottom connections on shear, rod and rotor and installed Loc-tite on connections. Ran back in hole with w/ rotor, 1 ? 31.7 x 25.4 mm pin rod, shear, and 732.0 m of 28.6 mm 800 C pro-rod. Rigged out rod reel and rod guide, put accelerator away and RIH w/ 1 - 31.7 x 25.4 mm pin sucker rod, 1 ? 2? 31.7 x 25.4 mm pony rod and 46? polish rod. Space out rod string has per manufactures specs. (21? plus stretch) Remove rod BOP, install drive head, tighten rod clamps, tie in and pressure test pump and Presco to 3500kpa(Good). Push remaining fluid down flow line. 15:00 ? 15:30 - Rig out Lifting Solutions rod rig, Clean up location. Operator was on location and started well. RPM @ 130 and torque @ 1100 psi. All was good. Sign Vendor invoices and release all services. Attach ERP, Site Specific and invoices in salesforce. Job Complete. Final Cost $ 5549.75
102/01-10-051-01W4 SWB | 80151869 | <a href="a0yG0000000Ks27" target="_self">108</a> | VERTICAL | 19/07/2017 8:27 PM | 216 | 1 | Flushby - Torqued Flush | Jason unit 112. Travel from 100/10-19-52-1w4 to above location and load fluid has per job details. Rig up. Pull rods free @ 25,000lbs w/good rotation and tubing went on vac, easy flush, land rods w/good rotation and pressure test from 500-0psi in 30 seconds, push flow and start up well and to pump action after 5 mins. Left well running. Monitored for 10 mins and well still on vac. Job complete. Final Cost $216.00 Flushby on STBY Ticket start time 10:00 Ticket end time 11:30
104/06-35-048-02W4 (O4) | 80025777 | <a href="a0yG0000000fP7Y" target="_self">104</a> | HORIZONTAL | 16/07/2017 6:43 PM | 500 | 0 | Flushby - Diagnostic Flush | Backed off and broken rods. Polish rod and 1 sucker rod are removed from well. This well is not fishable and will need a service rig.
103/01-03-049-02W4 (D5) | 80041106 | <a href="a0yG0000000fP7Y" target="_self">104</a> | HORIZONTAL | 16/07/2017 7:20 AM | 360 | 0 | Flushby - Production Flush | George unit 112. Travel from 100/13-15-53-1w4 to above location and load fluid has per job details. Rig up. Pull rods free @ 11,000lbs w/good rotation, flushed tubing, easy flush, land rods and pressure test from 500-0psi in 40 seconds w/backspin. Push flow line and start up well, screw test. Job complete. Final Cost $360.00 Flushby on STBY Ticket start time 9:30 Ticket end time 12:00
102/11-07-049-02W4 (C3) | 80042527 | <a href="a0yG0000004Pwc5" target="_self">117</a> | HORIZONTAL | 2017-12-07 23:39 | 4505 | 5 | Rod Servicing - Rigless Fishing | 07:00 - 07:15 - Safety Meeting/Hazard assessment with all personal on location. Discuss task at hand, fit for duty policy, moving parts, pinch points, overhead loads, spotting equipment, LEL's, use of tag lines, Rigging in/out equipment, lease conditions, muster point, safety slings, smoking area, lifting heavy objects, ERP, Work duties, PPE, Proper grounding of equipment, Weather conditions, pumping fluids, checking pressures on well, see attached Site Specific. 07:15 - 07:25 - Sweep lease (GOOD). Check well pressure. 07:25 - 07:45 - Spot and RU rod rig according to AEB, OH&S, Husky regs and company policies. Pressure test and function test rod BOP (Good), crown saver, emergency shut downs and other associated safety equipment. 07:45 - 09:45 - Latch onto rod string and check string weight (2.53decs), Remove drive head, install rod BOP, POOH w/polish rod and sucker rods. Rig in Rod guide, rod reel, function test safety brake (Good). POOH w/28.6mm prorod rod to break (472m). Cap well. Weld on fish pin. 09:45 - 12:00 - RIH w/overshot prorod, ponies and polish rod. install rod spinner, latch overshot onto fish, pull rotor from stator @ 9decs with good rotation, lay out sucker rod and ponies POOH w/prorod to fish, Remove overshot, tail out both ends of the broken prorod to welder, splice rod together and let weld cool. 12:00 - 13:30 - RIH w/prorod string, rig out rod reel and rod guide, put accelerator away and RIH w/pony rods and polish rod. Space out rod string has per manufactures specs. Remove rod BOP, install drive head, tighten rod clamps, tie in and pressure test pump to 3500kpa(Good). Push remaining fluid down flow line. Rig out all associated equipment, Clean up location. Start up well. RPM @ 173, Torque @ 1100psi. Sign Vendor invoices and release all services. Update wellview, attach ERP, Site Specific and invoices in salesforce. Job Complete. Final Cost $ 4505.00
100/15-33-048-02W4 SWB | 80041221 | <a href="a0yG0000000Ks2W" target="_self">112</a> | VERTICAL | 2017-11-07 08:58 | 195 | 0 | Pressure Truck - Well Load
102/08-33-051-01W4 SWB | 80043791 | <a href="a0yG0000000Ks27" target="_self">108</a> | DIRECTIONAL | 2017-11-07 07:24 | 792 | 0 | Flushby - Production Flush | Day 1, Flushby got stuck and had to wait on tractor Day 2, Kent unit 107. Travel from 100/16-13-53-2w4 to above location and load fluid has per job details. Rig up. Pull rods free @ 36,000lbs w/poor rotation, flushed tubing hit pressure right away, clutched on it for 1hr pumping 900L, started to pump at a steady rate after 1m3 and well went on vac. Land rotor in stator w/poor rotation, pressure 500-470psi after 1 min. Start well up, pump action good. Rig out. Job complete. Final Cost $792.00 due to getting stuck on day 1 and having to wait on tractor. Move unit 100/15-06-55-2w4 Ticket start time 9:00 Ticket end time 12:00
100/16-01-051-01W4 SWB | 80043799 | <a href="a0yG0000000Ks27" target="_self">108</a> | SLANT | 2017-10-07 05:17 | 195 | 0 | Pressure Truck - Well Load
100/15-11-051-03W4 SWB | 80046666 | <a href="a0yG0000000Ks2W" target="_self">112</a> | VERTICAL | 2017-07-07 23:19 | 288 | 1 | Flushby - Start-Up Flush | George unit 111. Travel from 100/15-11-51-3w4 to above location and load fluid has per job details. Rig up. Pull rods free @ 10,000lbs, little rotation up, Flushed easy. Pressure test from 500-0psi in 1min w/NO backspin, Push flow line, Start well up, rig out. Job complete. Final Cost $288.00 Travel to 100/15-6-55-2w4 Ticket start time 14:30 Ticket end time 16:30
100/03-04-049-02W4 SWB | 80040016 | <a href="a0yG0000004Pwc5" target="_self">117</a> | VERTICAL | 2017-07-07 14:23 | 288 | 0 | Flushby - Torqued Flush | 14:30 travel from Vermilion to Location Load fluid has per work order details Gave rods a 6'' lift Pulled rods free @ 35,000lbs Flushed tight for 2m3 then went on a vac. Pressure test 500-0psi in 1min w/back spin. Push flow line, good rotation up and down. Travel back to base. Job Complete Final Cost $288.00 operator is going to start the engine due to a dead battery.
100/15-11-051-03W4 SWB | 80046666 | <a href="a0yG0000000Ks2W" target="_self">112</a> | VERTICAL | 2017-07-07 08:23 | 288 | 0 | Flushby - Production Flush | Jaxsom Unit #427 Left 102/16-23-48-6w4 @ 10:00 Arrive on location and load 5m3 H20 and 2m3 oil, Pull rods free @ 21,000lbsw/good rotation. Flush tubing w/5m3 fluid, land rotor w/good rotation, pressure test 500-200 in 1 min. Push flow line w/0.5m3 fluid. Rig out and start up well. Job completed @ 11:40. Final Cost $288.00 Flushby on STBY.
103/09-05-049-02W4 (B4) | 80041095 | <a href="a0yG0000004Pwc5" target="_self">117</a> | HORIZONTAL | 2017-06-07 15:12 | 288 | 0 | Flushby - Diagnostic Flush | Leave 100/6-10-52-7w4 @ 17:30 and drive to location and load fluid. Rig up and pull rods free @ 15,000lbs, Little rotation up. Flush tubing, No pressure test, Left well down tubing is on vac. Job complete. Suspect worn pump or hole in tubing. Final Cost 288.00
100/03-04-049-02W4 SWB | 80040016 | <a href="a0yG0000004Pwc5" target="_self">117</a> | VERTICAL | 2017-05-07 16:47 | 3647 | 3 | Rod Servicing - Rigless Fishing | Safety Meeting/Hazard assessment with all personal on location. Discuss task at hand, fit for duty policy, moving parts, pinch points, overhead loads, spotting equipment, LEL's, well pressures, use of tag lines, Rigging in/out equipment, lease conditions, muster point, safety slings, smoking area, lifting heavy objects, tag lines, ERP, Work duties, PPE, Proper grounding of equipment, Weather conditions, personal on location, pumping fluids, checking pressures on well, see attached Site Specific. Sweep lease (GOOD). Check well pressure Spot and RU according to AEB, OH&S, Husky regs and company policies. Polish rod was broken just below the clamp. Remove drive head, install rod BOP, Function test and PT (Good), latch onto rod string, pull rotor from stator @ 9 decs, Tie in and flush tubing w/6m3 water, Lay out old polish rod, Wait on NEW polish rod (2hrs). Install new polish rod, space out rod string has per manufactures specs, install drive head, fill and pressure test tubing to 500psi (Good), Operator was on location to start up well. well torqued up right away. Had flushby grab 6m3 oil from location and flush well. Rig out and release all services. Sign Vendor invoices and attach all in salesforce. Job Complete. Well left down due to being low on propane. Final Cost $3647.00
100/15-33-048-02W4 SWB | 80041221 | <a href="a0yG0000000Ks2W" target="_self">112</a> | VERTICAL | 2017-03-07 07:31 | 195 | 0 | Pressure Truck - Well Load
100/13-32-049-01W4 SWB | 80152616 | <a href="a0yG0000000Ks27" target="_self">108</a> | VERTICAL | 2017-01-07 11:01 | 195 | 0 | Pressure Truck - Well Load
100/07-21-049-02W4 SWB | 80029878 | <a href="a0yG0000000Ks27" target="_self">108</a> | DIRECTIONAL | 28/06/2017 12:15 PM | 2871.1 | 2 | Coil Tubing Unit - Rod Side Entry | Kwiksilver CTU arrived . Kwiksilver Flushby arrived and loaded fluid from location. Hold pre-job Safety meeting with all personal on location and sign in, Check area for H2S, LEL?s, Oxygen levels and lease conditions. MORU CTU & Flushby according to AEB, OH&S, Husky regs and company policies. Performed pre-job check on location and made sure well was locked out and burner off. Check pressures casing was on vacuum, tubing was TSTM . Function test safety equipment and BOP. Latch onto rods and could not pull free. Flushed flow line, Remove drive head and install Y-tool and injector, grab circulation and RIH w/ 19.1 mm coil. Tagged soft sand @ 605.0 mKB. Worked through 1 m bridge, Continued down through oil sand and tagged hard again @ 620, worked through bridge. Continued tagged bridge @ 637.0 mKB and 644.0 mKB for 1 m bridge. Worked coil down to 646.73 mKB. Getting good returns and lots sand in returns. Circulated tubing clean. Pulled up on rods and pulled free @ 14 daN. Good rotation on way out. Tubing went on vacuum. POOH w/ 19.1 mm coil. Flushed tubing w/ H2O. Lowered rods and stripped off rod BOP and Y tool. Spaced out rod string to pump specs. Installed drive unit and clamps. Rigged out coil tubing unit. Rigged out flushby and loaded oil from location. Rigged back up. Pulled up on polish rod and flushed tubing w/ 5.5 m3 of oil. Lowered polish rod and pressure tested pump and Presco to 3500 kPa, All Good. Flushed flowline w/ remaining fluid. Rigged out flushby. Started well. RPM @ 61, Torque @ 600 psi, Notified SWM and operations. Entered all documents into Salesforce. Job complete. Attach all documentation in salesforce. End Cost: $ 2871.10
100/07-21-049-02W4 SWB | 80029878 | <a href="a0yG0000000Ks27" target="_self">108</a> | DIRECTIONAL | 28/06/2017 7:55 AM | 490 | 0 | Flushby - Torqued Flush | flag polled 7 feet up, worked to 38k, lower casing, nothing worked, needs a coil.
104/05-07-049-02W4 (C6) | 80042530 | <a href="a0yG0000004Pwc5" target="_self">117</a> | HORIZONTAL | 25/06/2017 3:20 PM | 5370 | 5 | Rod Servicing - Rigless Fishing | 06:00 ? 07:00 Move Lifting Solutions flush-by/TMX from Lloydminster base to location. Load 7m3 of fluid from location . 7:00 ? 7:15 - Safety Meeting/Hazard assessment with all personal on location. Discuss task at hand, fit for duty policy, moving parts, pinch points, overhead loads, spotting equipment, LEL's, well pressures, use of tag lines, Rigging in/out equipment, lease conditions, muster point, safety slings, smoking area, lifting heavy objects, tag lines, ERP, Work duties, PPE, Proper grounding of equipment, Weather conditions, personal on location, pumping fluids, packing up and checking well for H2S, checking pressures on well, See attached Site Specific? 7:15 ? 7:25 - Sweep lease (Good). Check well pressures tubing was TSTM, casing - TSTM kPa. 7:25 ? 7:45 - Spot and RU flushby and TMX unit according to AEB, OH&S, Husky regs and company policies. Pressure test and function test rod bag (Good). Function tested tested e-kills and crown saver. All good. 07:45 ? 8:30 - Latch onto rod string and check string weight (4.0 daN), Remove drive head and install rod bag, function test rod bag, safety brake and skates. All good. POOH w/ 46? polish rod , 1 -31.7 x 25.4 mm pony rod (8?), 1-31.7x25.4mm rod, Rig in Rod guide, rod reel and TMX, Function test brake on TMX (Good). POOH w/ 28.6mm 750n pro- rod string to break @ 480.0 m ,pro- rod in good condition. Clean break on pro-rod. Cap well. 08:30 ? 08:40 - Hazard Assessment, Discuss spacing for fusion welder, Tailing out pro-rod to fusion welder and tailing rod back to rig, PPE for fusion welding, Welding procedures, Spotting fusion welder on muddy location, See attached Site Specific? 08:40 ? 9:55 - Weld new pin on bottom of pro-rod. Let weld cool and assemble overshot. 9:55 ? 12:00 - RIH w/overshot and pro-rod, Pick up sucker rods, ponies and polish rod, install rod spinner, latch overshot onto fish, pull rotor from stator @ 9 DaN with little rotation, tie in and flush tubing w/3.5.0 m3 of hot produced water, flushed good, lay out polish rod and pony rods, POOH w/pro-rod to overshot. Removed overshot from fish top. Ran top and bottom section of pro-rod out to welder. Note :little pitting on bottom half of pro-rod 12:00 ? 12:45 - Fusion welded pro-rod together and let cool. Released welding truck. 12:45 ? 14:00 ?Pooh & checked the rest of the pro-rod & run back in hole with w/ 728.0 m of 28.6 mm 750 N pro-rod. Rigged out rod reel and rod guide, put accelerator away and RIH w/ 1-31.7x25.4mm rod, 2 - 31.7 x 25.4 mm pin pony rod (8?,2?) and 46? polish rod. Space out rod string has per manufactures specs. (28? plus stretch) Remove rod BOP, install drive head, tighten rod clamps, tie in and pressure test pump and Presco to 3500kpa(Good). Push remaining fluid down flow line. 14:00 ? 14:30 - Rig out Lifting Solutions rod rig, Clean up location. Operator was on location and started well. RPM @ and torque @ psi. All was good. Sign Vendor invoices and release all services. Attach ERP, Site Specific and invoices in salesforce. Job Complete. Final Cost $ 5370 NOTE : could not get a hold of control room for torque or RPM
103/05-35-048-02W4 (P1) | 80029212 | <a href="a0yG0000000fP7Y" target="_self">104</a> | HORIZONTAL | 23/06/2017 4:42 PM | 490 | 0 | Flushby - Torqued Flush
105/12-09-049-02W4 (W1) | 80041238 | <a href="a0yG0000000Ks2W" target="_self">112</a> | HORIZONTAL | 23/06/2017 1:08 PM | 490 | 0 | Flushby - Torqued Flush
100/07-21-049-02W4 SWB | 80029878 | <a href="a0yG0000000Ks27" target="_self">108</a> | DIRECTIONAL | 23/06/2017 10:40 AM | 500 | 1 | Flushby - Diagnostic Flush | rod box was backed off
102/10-09-049-02W4 (Y4) | 80041227 | <a href="a0yG0000000Ks2W" target="_self">112</a> | HORIZONTAL | 22/06/2017 7:26 AM | 5092 | 10 | Rod Servicing - Rigless Fishing | 06:00 ? 07:00 Move Sandpiper flushby from Lloydminster base to location. Load 9m3 of fluid from 14-4 . Ronin TMX unit arrived. 7:00 ? 7:15 - Safety Meeting/Hazard assessment with all personal on location. Discuss task at hand, fit for duty policy, moving parts, pinch points, overhead loads, spotting equipment, LEL's, well pressures, use of tag lines, Rigging in/out equipment, lease conditions, muster point, safety slings, smoking area, lifting heavy objects, tag lines, ERP, Work duties, PPE, Proper grounding of equipment, Weather conditions, personal on location, pumping fluids, packing up and checking well for H2S, checking pressures on well, See attached Site Specific? 7:15 ? 7:25 - Sweep lease (Good). Check well pressures tubing was TSTM, casing - TSTM kPa. 7:25 ? 7:45 - Spot and RU flushby and TMX unit according to AEB, OH&S, Husky regs and company policies. Pressure test and function test rod bag (Good). Function tested tested e-kills and crown saver. All good. 07:45 ? 8:30 - Latch onto rod string and check string weight (3.0 daN), Remove drive head and install rod bag, function test rod bag, safety brake and skates. All good. POOH w/ 44? polish rod , 2 -31.7 x 25.4 mm pony rod (1?,6?), Rig in Rod guide, rod reel and TMX, Function test brake on TMX (Good). POOH w/ 28.6mm 620C pro- rod string to break @ 470.0 m ,pro- rod in good condition. Clean break on pro-rod. Cap well. 08:30 ? 08:40 - Hazard Assessment, Discuss spacing for fusion welder, Tailing out pro-rod to fusion welder and tailing rod back to rig, PPE for fusion welding, Welding procedures, Spotting fusion welder on muddy location, See attached Site Specific? 08:40 ? 9:55 - Weld new pin on bottom of pro-rod. Let weld cool and assemble overshot. 9:55 ? 12:00 - RIH w/overshot and pro-rod, Pick up sucker rods, ponies and polish rod, install rod spinner, latch overshot onto fish, pull rotor from stator @ 9 DaN with little rotation, tie in and flush tubing w/4.0 m3 of hot produced water, flushed good, lay out polish rod and pony rods, POOH w/pro-rod to overshot. Removed overshot from fish top. Ran top and bottom section of pro-rod out to welder. 12:00 ? 12:45 - Fusion welded pro-rod together and let cool. Released welding truck. 12:45 ? 14:00 ?Pooh & checked the rest of the pro-rod & run back in hole with w/ 815.0 m of 28.6 mm 620 C pro-rod. Rigged out rod reel and rod guide, put accelerator away and RIH w/ 3 - 31.7 x 25.4 mm pin pony rod (8?,6?,1?) and 44? polish rod. Space out rod string has per manufactures specs. (28? plus stretch) Remove rod BOP, install drive head, tighten rod clamps, tie in and pressure test pump and Presco to 3500kpa(Good). Push remaining fluid down flow line. 14:00 ? 14:30 - Rig out Lifting Solutions rod rig, Clean up location. Operator was on location and started well. RPM @ 140 and torque @ 1500 psi. All was good. Sign Vendor invoices and release all services. Attach ERP, Site Specific and invoices in salesforce. Job Complete. Final Cost $ 5092
105/12-09-049-02W4 (W1) | 80041238 | <a href="a0yG0000000Ks2W" target="_self">112</a> | HORIZONTAL | 20/06/2017 5:25 PM | 490 | 1 | Flushby - Torqued Flush
106/09-25-048-02W4 | 80150411 | <a href="a0yG0000000fP7Y" target="_self">104</a> | HORIZONTAL | 20/06/2017 5:03 PM | 500 | 1 | Flushby - Diagnostic Flush | pulled free 28,000 fair rotation, well wouldnt flush, flushby suspects broken rotor, job took so long due to no polish rod well has co rod right to surface
105/12-09-049-02W4 (W1) | 80041238 | <a href="a0yG0000000Ks2W" target="_self">112</a> | HORIZONTAL | 19/06/2017 11:02 AM | 490 | 0 | Flushby - Torqued Flush | PF@15k, good R up and down, PT@500-300 in 1 min, good PA
105/12-09-049-02W4 (W1) | 80041238 | <a href="a0yG0000000Ks2W" target="_self">112</a> | HORIZONTAL | 18/06/2017 7:26 AM | 490 | 0 | Flushby - Torqued Flush | PF@25k, good R up and down, PT@500-0 in 30 sec w/BS, good PA.
102/13-24-050-01W4 SWB | 80046660 | <a href="a0yG0000000Ks27" target="_self">108</a> | VERTICAL | 18/06/2017 7:22 AM | 490 | 0 | Flushby - Torqued Flush | PF@15k, good R up and down, PT@500-100 in 1 min, no pump action, took 5 mins to get 200 psi on flow gauge.
105/12-09-049-02W4 (W1) | 80041238 | <a href="a0yG0000000Ks2W" target="_self">112</a> | HORIZONTAL | 16/06/2017 5:23 PM | 490 | 1 | Flushby - Torqued Flush | PF@20k, good r up and down, PT@500-0 in 40 sec, good pa
102/01-10-051-01W4 SWB | 80151869 | <a href="a0yG0000000Ks27" target="_self">108</a> | VERTICAL | 15/06/2017 8:25 PM | 490 | 1 | Flushby - Torqued Flush | lease is too soft. PF - 25000lbs, good rot in and out, easy flush, went on vac right away, PT - 500/400 2 mins, PA - 0-200 90secs, torque @ 500psi
105/12-09-049-02W4 (W1) | 80041238 | <a href="a0yG0000000Ks2W" target="_self">112</a> | HORIZONTAL | 15/06/2017 1:03 AM | 490 | 0 | Flushby - Torqued Flush | Well broke free, flush not needed PF@12k, good R up and down, PT@500-0 in 40 sec, good PA
103/10-09-049-02W4 (Y1) | 80041224 | <a href="a0yG0000000Ks2W" target="_self">112</a> | HORIZONTAL | 14/06/2017 11:51 PM | 500 | 0 | Flushby - Diagnostic Flush | PF 15,000lbs good rotation flushed easy PT 500/0 in 10 secs with b.s. pump action 2 mins to 50psi torque at 2100psi left well down as per op's request
100/07-21-049-02W4 SWB | 80029878 | <a href="a0yG0000000Ks27" target="_self">108</a> | DIRECTIONAL | 13/06/2017 2:52 PM | 195 | 0 | Pressure Truck - Well Load
100/08-20-049-02W4 SWB | 80025703 | <a href="a0yG0000000Ks27" target="_self">108</a> | DIRECTIONAL | 2017-12-06 15:02 | 490 | 0 | Flushby - Torqued Flush
100/07-21-049-02W4 SWB | 80029878 | <a href="a0yG0000000Ks27" target="_self">108</a> | DIRECTIONAL | 2017-12-06 09:30 | 2770 | 0 | Coil Tubing Unit - Rod Side Entry | Hold pre-job Safety meeting with all personal on location and sign in, Check area for H2S, LEL?s, Oxygen levels and lease conditions, MORU CTU & Flushby according to AEB, OH&S, Husky regs and company policies. Check well pressures, function test safety equipment and BOP. Latch onto rods and try to pull free but unsuccessful. Pressure test tubing to 500psi (Good) and push flow line, Remove drive head and install Y-tool and injector, grab circulation and RIH w/coil, coil tagged sand @ 640mkb. Work coil down to pump top (645mkb), pulled rods free @ 14decs w/good rotation and tubing went on vac. POOH w/coil, flush tubing w/4m3 of produced water. Space out rod string has per manufactures, remove Y-tool and install drive head, latch onto rod string and pull rotor from stator and flush tubing w/4m3 of produced oil, land rotor in stator and pressure test pump to 500psi (Good), RO all services, start up well, Notify SWM and operator that the well is running. RPM @ 80, Torque @ 700psi. Screw test (Good). All fluids were mixed 1L of SSC/1m3 of fluid. Job Complete. Final Cost $2770.00
100/07-21-049-02W4 SWB | 80029878 | <a href="a0yG0000000Ks27" target="_self">108</a> | DIRECTIONAL | 2017-11-06 15:22 | 490 | 1 | Flushby - Torqued Flush | booked for tomorrow to let road dry
102/16-01-049-03W4 (A2) | 80042216 | <a href="a0yG0000004Pwc5" target="_self">117</a> | HORIZONTAL | 2017-10-06 14:42 | 5035 | 3 | Rod Servicing - Rigless Fishing | Safety Meeting/Hazard assessment with all personal on location. Discuss task at hand, fit for duty policy, moving parts, pinch points, overhead loads, spotting equipment, LEL's, use of tag lines, Rigging in/out equipment, lease conditions, muster point, safety slings, smoking area, lifting heavy objects, ERP, Work duties, PPE, Proper grounding of equipment, Weather conditions, pumping fluids, checking pressures on well, see attached Site Specific. Sweep lease (GOOD). Check well pressure. Spot and RU rod rig according to AEB, OH&S, Husky regs and company policies. Pressure test and function test rod BOP (Good), crown saver, emergency shut downs and other associated safety equipment. Latch onto rod string and check string weight (3.5decs), Remove drive head, install rod BOP, POOH w/polish rod and sucker rods. Rig in Rod guide, rod reel, function test safety brake (Good). POOH w/28.6mm prorod rod to break (790m). Cap well, Rod string is showing signs of corrosion. Hazard Assessment, Discuss spacing for fusion welder, Tailing out prorod to fusion welder and tailing rod back to rig, PPE for fusion welding, Welding procedures, Spotting fusion welder on location. Weld on new production pin and let weld cool and assemble overshot. RIH w/overshot prorod, ponies and polish rod. install rod spinner, latch overshot onto fish, pull rotor from stator @ 7decs with good rotation, lay out sucker rod and ponies POOH w/prorod to fish, Remove overshot and broken rod, POOH to rotor and checked all connections, RIH w/rotor, rod shear, prorod string, rig out rod reel and rod guide, put accelerator away and RIH w/pony rods and polish rod. Space out rod string has per manufactures specs. Remove rod BOP, install drive head, tighten rod clamps, tie in and pressure test pump to 3500kpa(Good). Push remaining fluid down flow line. Rig out all associated equipment, Clean up location. Start up well. RPM @ 115, Torque @ 1900psi. Sign Vendor invoices and release all services. Update wellview, attach ERP, Site Specific and invoices in salesforce. Job Complete. Note cut off bottom 8m of prorod and added a rod and ponies at surface. Final Cost $5035.00
103/01-03-049-02W4 (D5) | 80041106 | <a href="a0yG0000000fP7Y" target="_self">104</a> | HORIZONTAL | 2017-07-06 14:41 | 1312.5 | 1 | Rod Servicing - Rigless Fishing | 07:00 - 07:15 - Safety Meeting/Hazard assessment with all personal on location. Discuss task at hand, fit for duty policy, moving parts, pinch points, overhead loads, spotting equipment, LEL's, use of tag lines, Rigging in/out equipment, lease conditions, muster point, safety slings, smoking area, lifting heavy objects, ERP, Work duties, PPE, Proper grounding of equipment, Weather conditions, pumping fluids, checking pressures on well, see attached Site Specific. 07:15 - 07:55 - Sweep lease (GOOD). Check well pressure, Tubing and casing 400kpa. 07:55 - 8:10 - Spot and RU rod rig according to AEB, OH&S, Husky regs and company policies. Function test crown saver, emergency shut downs and other associated safety equipment. 08:10 - 08:30 - Latch onto rod string and check string weight (4decs), Tie in at pressure test tubing but no success. Pumped 7m3 of produced water down tubing and no pressure test. Pull rotor from stator and no rotation. Suspect backed off pump or hole in tubing. Rig out rod rig. Final Cost $1312.50
107/12-09-049-02W4 (W5) | 80041982 | <a href="a0yG0000000Ks2W" target="_self">112</a> | HORIZONTAL | 2017-07-06 12:51 | 440 | 0 | Flushby - Production Flush
102/09-09-049-02W4 (Y6) | 80041237 | <a href="a0yG0000000Ks2W" target="_self">112</a> | HORIZONTAL | 2017-06-06 14:15 | 3427.5 | 2 | Rod Servicing - Rigless Fishing | 10:30 - 10:45 - Safety Meeting/Hazard assessment with all personal on location. Discuss task at hand, fit for duty policy, moving parts, pinch points, overhead loads, spotting equipment, LEL's, use of tag lines, Rigging in/out equipment, lease conditions, muster point, safety slings, smoking area, lifting heavy objects, ERP, Work duties, PPE, Proper grounding of equipment, Weather conditions, pumping fluids, checking pressures on well, see attached Site Specific. 10:45 - 10:55 - Sweep lease (GOOD). Check well pressure. 10:55 - 11:15 - Spot and RU rod rig according to AEB, OH&S, Husky regs and company policies. Pressure test and function test rod BOP (Good), crown saver, emergency shut downs and other associated safety equipment. 11:15 - 11:50 - Latch onto rod string and check string weight (3decs), Remove drive head, install rod BOP, POOH w/polish rod and sucker rods. Rig in Rod guide, rod reel, function test safety brake (Good). POOH w/28.6mm prorod rod to break (Broken rod shear). Cap well. 11:50 - 15:00 - RIH w/overshot prorod, ponies and polish rod. install rod spinner, try to latch onto fish but unsuccessful. POOH and change overshot, RIH w/overshot, ponies and polish rod, latch overshot onto fish, pull rotor from stator @ 7decs with good rotation, lay out sucker rod and ponies POOH w/prorod to fish, Remove overshot and broken rod shear. 15:00 - 17:00 - POOH to rotor and checked all connections, RIH w/rotor, NEW tough torque rod shear, prorod string, rig out rod reel and rod guide, put accelerator away and RIH w/pony rods and polish rod. Space out rod string has per manufactures specs. Remove rod BOP, install drive head (Refurbished from stock), tighten rod clamps, change out hydraulic fittings on drive head hoses, tie in and pressure test pump to 3500kpa(Good). Push remaining fluid down flow line. Rig out all associated equipment, Clean up location. Start up well. RPM @ 144, Torque @ 1500psi. Sign Vendor invoices and release all services. Update wellview, attach ERP, Site Specific and invoices in salesforce. Job Complete. Final Cost $3427.50
102/09-09-049-02W4 (Y6) | 80041237 | <a href="a0yG0000000Ks2W" target="_self">112</a> | HORIZONTAL | 2017-06-06 10:35 | 500 | 0 | Flushby - Diagnostic Flush | pressured up to 1000 lbs, then lost everything then built right back up, tubing is good, looks like a rod break.
102/11-10-049-03W4 (N3) | 80045386 | <a href="a0yG0000000Ks2W" target="_self">112</a> | MULTI-LATERAL | 2017-05-06 23:04 | 500 | 1 | Flushby - Diagnostic Flush | PF@4k, no R up or down, solid PT, no PA. needs to be fished.
102/13-24-050-01W4 SWB | 80046660 | <a href="a0yG0000000Ks27" target="_self">108</a> | VERTICAL | 2017-05-06 07:06 | 440 | 0 | Flushby - Production Flush | PF@30k, good R up and down, PT@500-400 in 1 min, good PA
104/11-09-049-02W4 (X3) | 80041245 | <a href="a0yG0000000Ks2W" target="_self">112</a> | HORIZONTAL | 2017-03-06 18:25 | 18631.15 | 3 | Rod Servicing - Rigless Fishing | Day 1 07:00 - 07:15 - Safety Meeting/Hazard assessment with all personal on location. Discuss task at hand, fit for duty policy, moving parts, pinch points, overhead loads, spotting equipment, LEL's, use of tag lines, Rigging in/out equipment, lease conditions, muster point, safety slings, smoking area, lifting heavy objects, ERP, Work duties, PPE, Proper grounding of equipment, Weather conditions, pumping fluids, checking pressures on well, see attached Site Specific. 07:15 - 07:25 - Sweep lease (GOOD). Check well pressure. 07:25 - 08:15 - Spot and RU rod rig according to AEB, OH&S, Husky regs and company policies. Pressure test and function test rod BOP (Good), crown saver, emergency shut downs and other associated safety equipment. 08:15 - 09:00 - Latch onto rod string and check string weight (200lbs), Remove drive head, install rod BOP, POOH w/polish rod and it was backed off. RIH w/polish rod and 5 sucker rods and we didn?t tag the fish. POOH w/sucker rods and polish rod. Cap and secure we.. RO all services. Waiting on engineers decision to fish broken rod string w/sucker rods or if he is going to go with a service rig. Day 2 08:30 - 08:45 - Safety Meeting/Hazard assessment with all personal on location. Discuss task at hand, fit for duty policy, moving parts, pinch points, overhead loads, spotting equipment, LEL's, well pressures, use of tag lines, Rigging in/out equipment, lease conditions, muster point, safety slings, smoking area, lifting heavy objects, ERP, Work duties, PPE, Proper grounding of equipment, Weather conditions, personal on location, pumping fluids, checking pressures on well, fishing with sucker rods, etc? 08:45 - 08:50 - Sweep lease (GOOD). Check well pressures. Bleed off gas, well is now dead. 08:50 - 09:15 - Spot sucker rod and trailer. Function test rod Bag (Good). 09:15 - 15:30 ? Assemble overshot and RIH w/overshot and sucker rods until fish was tagged, tagged fish with rod # 45. Latch onto fish and pulled 32,000lbs to pull fish free. POOH and lay out sucker rods. Remove overshot, Rig in Rod guide, rod reel and TMX, Function test brake on TMX (Good). POOH w/28.6mm rod string to break (313m). Assemble and RIH w/double overshot, prorod, sucker rods and polish rod, install rod spinner, latch overshot onto fish, pull rotor from stator @ 8decs with good rotation, tie in and flush tubing w/3m3 of produced water, lay out polish rod and sucker rods, POOH w/prorod to fish, Remove overshot, continue to POOH w/prorod and rotor for inspection. Rod string is very corroded and worn below 1?? in many places. Discuss w/production engineer and it was decided to upgrade the rod string to 28.6mm 800C. Day 3 06:30 - 06:45 - Safety Meeting/Hazard assessment with all personal on location. Discuss task at hand, fit for duty policy, moving parts, pinch points, overhead loads, spotting equipment, LEL's, well pressures,, Discuss spacing for RTU, running rod through guide, communication between rod rig operator and RTU operator, Rigging in/out equipment, lease conditions, muster point, safety slings, smoking area, lifting heavy objects, ERP, Work duties, PPE, Proper grounding of equipment, Weather conditions, personal on location, spooling old rod onto RTU. 06:45 - 10:00 - Spot RTU and run new prorod through guide, RIH w/ rotor, 1-31.75mm sucker rod, 1-rod shear, 755m of 28.6mm 800C prorod (NEW), 1-31.75mm sucker rod, 3-31.75mm pony (6?, 2?, 1?) and a 44? polish rod. Space out rod string has per manufactures specs. Remove rod BOP, install drive head, tighten rod clamps, tie in and pressure test pump to 3500kpa (Good). Push remaining fluid down flow line, all connection have blue Loctite. Rig out rod rig, Clean up location. Try to start engine but the battery is dead. Notify operator and he will come start up engine. Sign Vendor invoices and release all services. Attach Pre-job inspection, ERP, Site Specific and invoices in salesforce. Wellview is also updated. Job Complete. Final Cost $18,631.15
103/12-09-049-02W4 (W3) | 80041240 | <a href="a0yG0000000Ks2W" target="_self">112</a> | HORIZONTAL | 2017-03-06 11:48 | 2597.5 | 2 | Coil Tubing Unit - Rod Side Entry | Hold pre-job Safety meeting with all personal on location and sign in, Check area for H2S, LEL?s, Oxygen levels and lease conditions, MORU CTU & Flushby according to AEB, OH&S, Husky regs and company policies. Check pressures casing was 100kpa, tubing was TSTM. Function test safety equipment and BOP. Latch onto rods and try to pull free but unsuccessful. Pressure test tubing to 500psi (Good) and push flow line, Remove drive head and install Y-tool and injector, grab circulation and RIH w/coil, coil tagged sand @ 800mkb. Work coil down to pump top (804mkb), try to pull rods free but unsuccessful, begin surging flow line and rods came free @ 16decs w/good rotation and tubing went on vac. POOH w/coil, flush tubing w/3m3 of produced water. Space out rod string has per manufactures, remove Y-tool and install drive head and pressure test pump to 500psi (Good), RO all services, Went to start up well and there is no hydraulic pressure on the hydraulic pump. Operations is aware and going to get a mechanic. Job Complete. End Cost: $ 2597.50
102/03-10-050-01W4 SWB | 80046659 | <a href="a0yG0000000Ks27" target="_self">108</a> | VERTICAL | 2017-02-06 13:51 | 195 | 0 | Pressure Truck - Well Load
103/12-09-049-02W4 (W3) | 80041240 | <a href="a0yG0000000Ks2W" target="_self">112</a> | HORIZONTAL | 2017-02-06 11:57 | 465 | 1 | Flushby - Start-Up Flush | worked rods to 38k, couldn't get a pull, travis said he will let me know if we were to book a coil.
102/13-24-050-01W4 SWB | 80046660 | <a href="a0yG0000000Ks27" target="_self">108</a> | VERTICAL | 30/05/2017 11:40 PM | 195 | 0 | Pressure Truck - Well Load
100/04-04-049-02W4 SWB | 80044513 | <a href="a0yG0000004Pwc5" target="_self">117</a> | DIRECTIONAL | 30/05/2017 8:11 AM | 490 | 0 | Flushby - Torqued Flush
100/08-21-051-01W4 SWB | 80077548 | <a href="a0yG0000000Ks27" target="_self">108</a> | VERTICAL | 30/05/2017 7:29 AM | 195 | 0 | Pressure Truck - Well Load
103/07-05-049-02W4 (C4) | 80041100 | <a href="a0yG0000004Pwc5" target="_self">117</a> | HORIZONTAL | 29/05/2017 7:22 AM | 490 | 0 | Flushby - Torqued Flush
102/11-07-049-02W4 (C3) | 80042527 | <a href="a0yG0000004Pwc5" target="_self">117</a> | HORIZONTAL | 27/05/2017 10:07 AM | 4040 | 2 | Rod Servicing - Rigless Fishing | 08:30 - 08:45 - Safety Meeting/Hazard assessment with all personal on location. Discuss task at hand, fit for duty policy, moving parts, pinch points, overhead loads, spotting equipment, LEL's, use of tag lines, Rigging in/out equipment, lease conditions, muster point, safety slings, smoking area, lifting heavy objects, ERP, Work duties, PPE, Proper grounding of equipment, Weather conditions, pumping fluids, checking pressures on well, see attached Site Specific. 08:45 - 08:55 - Sweep lease (GOOD). Check well pressure. 08:55 - 09:15 - Spot and RU rod rig according to AEB, OH&S, Husky regs and company policies. Pressure test and function test rod BOP (Good), crown saver, emergency shut downs and other associated safety equipment. 09:15 - 10:00 - Latch onto rod string and check string weight (3decs), Remove drive head, install rod BOP, POOH w/polish rod and sucker rods. Rig in Rod guide, rod reel, function test safety brake (Good). POOH w/28.6mm prorod rod to break (491m). Cap well. 10:00 - 11:45 - RIH w/double overshot, prorod sucker rods, ponies and polish rod. install rod spinner, latch overshot onto fish, pull rotor from stator @ 7decs with good rotation, tie in and flush tubing w/3.5m3 of produced water, lay out sucker rod and ponies POOH w/prorod to fish, Remove overshot, tail out broken rod to fusion welder. 11:45 - 13:00 - Hazard Assessment, Discuss spacing for fusion welder, Tailing out prorod to fusion welder and tailing rod back to rig, PPE for fusion welding, Welding procedures, See attached Site Specific? splicing rod together and let weld cool. 13:00 - 15:00 ? POOH to rotor and checked all connections, RIH w/prorod string, rig out rod reel and rod guide, put accelerator away and RIH w/sucker rod, pony rods and polish rod. Space out rod string has per manufactures specs. Remove rod BOP, install drive head, tighten rod clamps, tie in and pressure test pump to 3500kpa(Good). Push remaining fluid down flow line. Rig out all associated equipment, Clean up location. Start up well. RPM @ 155, Torque @ 1500psi. Sign Vendor invoices and release all services. Update wellview, attach ERP, Site Specific and invoices in salesforce. Job Complete. Final Cost $4040.00
102/11-14-049-02W4 SWB | 80041864 | <a href="a0yG0000000Ks27" target="_self">108</a> | DIRECTIONAL | 27/05/2017 8:05 AM | 465 | 0 | Flushby - Start-Up Flush
100/08-01-051-01W4 SWB | 80046629 | <a href="a0yG0000000Ks27" target="_self">108</a> | DIRECTIONAL | 24/05/2017 9:48 AM | 490 | 0 | Flushby - Torqued Flush | End Torque@3700
104/16-05-049-02W4 (A3) | 80041090 | <a href="a0yG0000004Pwc5" target="_self">117</a> | HORIZONTAL | 23/05/2017 4:37 PM | 490 | 1 | Flushby - Torqued Flush | Pump action 20 seconds to 200 psi - End torque @3700
103/05-35-048-02W4 (P1) | 80029212 | <a href="a0yG0000000fP7Y" target="_self">104</a> | HORIZONTAL | 23/05/2017 8:22 AM | 490 | 1 | Flushby - Torqued Flush | PF@24k,good R up and down, easy flush,PT 500-0 in 15 sec, good pa
105/10-09-049-02W4 (Y2) | 80041225 | <a href="a0yG0000000Ks2W" target="_self">112</a> | HORIZONTAL | 22/05/2017 7:50 AM | 1985 | 4 | Rod Servicing - Rigless Fishing | 08:00 - 08:15 - Safety Meeting/Hazard assessment with all personal on location. Discuss task at hand, fit for duty policy, moving parts, pinch points, overhead loads, spotting equipment, LEL's, use of tag lines, Rigging in/out equipment, lease conditions, muster point, safety slings, smoking area, lifting heavy objects, ERP, Work duties, PPE, Proper grounding of equipment, Weather conditions, pumping fluids, checking pressures on well, see attached Site Specific. 08:15 - 08:25 - Sweep lease (GOOD). Check well pressure. 08:25 - 08:45 - Spot and RU rod rig according to AEB, OH&S, Husky regs and company policies. Pressure test and function test rod BOP (Good), crown saver, emergency shut downs and other associated safety equipment. 08:45 - 10:30 - Latch onto rod string and check string weight (4decs), Remove drive head, install rod BOP, POOH w/polish rod and sucker rods. Rig in Rod guide, rod reel and TMX, function test safety brake (Good). POOH w/28.6mm prorod rod to break (Everything was there). Cap well. Rig out all equipment, Discuss w/production engineer and he will send a service rig. Suspect backed off pump. Also rod string is very pitted and worn down to 1?? in many places and should be changed out. Sign Vendor invoices and release all services. Attach ERP, Site Specific and invoices in salesforce. Job Complete. Final Cost $
102/07-30-050-01W4 SWB | 80150355 | <a href="a0yG0000000Ks27" target="_self">108</a> | VERTICAL | 19/05/2017 5:20 PM | 490 | 1 | Flushby - Torqued Flush | PF@25k, good R up and down, PT@500-400 in 2mins, good PA
102/08-35-048-02W4 (G3) | 80041704 | <a href="a0yG0000000fP7Y" target="_self">104</a> | MULTI-LATERAL | 19/05/2017 5:17 PM | 690 | 1 | Flushby - Super Flush | PF@15k, good R up and down, PT@500-0 in 75 sec w/bs, good PA
100/08-20-049-02W4 SWB | 80025703 | <a href="a0yG0000000Ks27" target="_self">108</a> | DIRECTIONAL | 18/05/2017 2:15 PM | 195 | 0 | Pressure Truck - Well Load
102/11-14-049-02W4 SWB | 80041864 | <a href="a0yG0000000Ks27" target="_self">108</a> | DIRECTIONAL | 18/05/2017 9:39 AM | 490 | 0 | Flushby - Torqued Flush | PF@18k, good R up and down, PT@500-0 in 30 sec w/BS, half tight for 3m never went on vac, 3500, good PA
100/04-29-049-01W4 | 80046284 | <a href="a0yG0000000Ks27" target="_self">108</a> | VERTICAL | 18/05/2017 7:34 AM | 490 | 0 | Flushby - Torqued Flush | PF@28k, good R up and down, PT@500-200 in 2 min w/BS, good PA
100/12-07-049-02W4 (C2) | 80042526 | <a href="a0yG0000004Pwc5" target="_self">117</a> | HORIZONTAL | 2017-12-05 07:18 | 5573.65 | 14 | Rod Servicing - Rigless Fishing | 06:00 ? 07:00 Move Sandpiper flushby from Lloydminster base to location. Load 7m3 of fluid . Lifting Solutions TMX unit arrived. 7:00 ? 7:15 - Safety Meeting/Hazard assessment with all personal on location. Discuss task at hand, fit for duty policy, moving parts, pinch points, overhead loads, spotting equipment, LEL's, well pressures, use of tag lines, Rigging in/out equipment, lease conditions, muster point, safety slings, smoking area, lifting heavy objects, tag lines, ERP, Work duties, PPE, Proper grounding of equipment, Weather conditions, personal on location, pumping fluids, packing up and checking well for H2S, checking pressures on well, See attached Site Specific? 7:15 ? 7:25 - Sweep lease (Good). Check well pressures tubing was TSTM, casing - 300 kPa. Bled off to 0 7:25 ? 7:45 - Spot and RU flushby and TMX unit according to AEB, OH&S, Husky regs and company policies. Pressure test and function test rod bag (Good). Function tested tested e-kills and crown saver. All good. 07:45 ? 8:45 - Latch onto rod string and check string weight (4.0 daN), Remove drive head and install rod bag, function test rod bag, safety brake and skates. All good. POOH w/ 46? polish rod , 4 -31.7 x 25.4 mm pony rod (1?,6?), Rig in Rod guide, rod reel and TMX, Function test brake on TMX (Good). POOH w/ 28.6mm 800C pro- rod string to break @ 455.0 m ,pro- rod in good condition. Clean break on pro-rod. Cap well. 08:45 ? 08:55 - Hazard Assessment, Discuss spacing for fusion welder, Tailing out pro-rod to fusion welder and tailing rod back to rig, PPE for fusion welding, Welding procedures, Spotting fusion welder on muddy location, See attached Site Specific? 08:55 ? 10:00 - Weld new pin on bottom of pro-rod. Let weld cool and assemble overshot. 10:00 ? 12:00 - RIH w/overshot and pro-rod, Pick up sucker rods, ponies and polish rod, install rod spinner, latch overshot onto fish, pull rotor from stator @ 9 DaN with little rotation, tie in and flush tubing w/4.0 m3 of hot produced water, flushed good, lay out polish rod and pony rods, POOH w/pro-rod to overshot. Removed overshot from fish top. Ran top and bottom section of pro-rod out to welder. 12:30 ? 13:30 - Fusion welded pro-rod together and let cool. Released welding truck. 13:30 ? 15:00 - Ran back in hole with w/ 455.0 m of 28.6 mm 800 C pro-rod. Rigged out rod reel and rod guide, put accelerator away and RIH w/ 4 - 31.7 x 25.4 mm pin pony rod (10?,6?,4?,2?) and 46? polish rod. Space out rod string has per manufactures specs. (22? plus stretch) Remove rod BOP, install drive head, tighten rod clamps, tie in and pressure test pump and Presco to 3500kpa(Good). Push remaining fluid down flow line. 15:00 ? 15:30 - Rig out Lifting Solutions rod rig, Clean up location. Operator was on location and started well. RPM @ 133 and torque @ 1300 psi. All was good. Sign Vendor invoices and release all services. Attach ERP, Site Specific and invoices in salesforce. Job Complete. Took sample to Pro-rod to get tested. Final Cost $ 5573.65
102/01-10-051-01W4 SWB | 80151869 | <a href="a0yG0000000Ks27" target="_self">108</a> | VERTICAL | 2017-10-05 09:16 | 465 | 0 | Flushby - Start-Up Flush
106/12-09-049-02W4 (W4) | 80041242 | <a href="a0yG0000000Ks2W" target="_self">112</a> | HORIZONTAL | 2017-09-05 20:15 | 1453.5 | 3 | Rod Servicing - Rigless Fishing | Day 1 07:00 - 07:10 - Safety Meeting/Hazard assessment with all personal on location. Discuss task at hand, fit for duty policy, moving parts, pinch points, overhead loads, spotting equipment, LEL's, use of tag lines, Rigging in/out equipment, lease conditions, muster point, safety slings, smoking area, lifting heavy objects, ERP, Work duties, PPE, Proper grounding of equipment, Weather conditions, pumping fluids, checking pressures on well, see attached Site Specific. 07:10 - 07:20 - Sweep lease (GOOD). Check well pressure. 07:20 - 07:30 - Spot and RU rod rig according to AEB, OH&S, Husky regs and company policies. Pressure test and function test rod BOP (Good), crown saver, emergency shut downs and other associated safety equipment. 07:30 - 08:00 - Latch onto rod string and check string weight (200lbs), Remove drive head, install rod BOP, POOH w/polish. Assemble and RIH w/overshot. Pick up polish rod and 2 sucker rods couldn?t tag fish. Suspect rod is broken and fell down hole. Discuss w/production engineer and I am waiting on a decision to fish the rod string with sucker rod or not. POOH w/polish rod and sucker rods. Cap well and rig out all services. May 12/17 Discussed w/production engineer and he is going to send a rig. Mason Coombs
102/08-33-051-01W4 SWB | 80043791 | <a href="a0yG0000000Ks27" target="_self">108</a> | DIRECTIONAL | 2017-09-05 07:41 | 490 | 0 | Flushby - Torqued Flush | PF@35k, good R up and down, PT@500-400 in 1 min, good PA.
102/08-33-051-01W4 SWB | 80043791 | <a href="a0yG0000000Ks27" target="_self">108</a> | DIRECTIONAL | 2017-08-05 15:01 | 465 | 0 | Flushby - Start-Up Flush | PF - 25000lbs, good rot in and out, flushed tight for half an hour, then flushed tight for another 1.5cubes then went on a vac, PT - 500/0 1 min no BS, no PA as mechanic was on his way out to work on engine
100/11-11-050-03W4 SWB | 80045822 | <a href="a0yG0000000Ks2W" target="_self">112</a> | VERTICAL | 2017-08-05 13:35 | 490 | 0 | Flushby - Torqued Flush | PF@24k, good R up and down, tight for 1/4 m then went on vac, no pressure test upon pumpers request, couldn't get PA because of empty tubing.
102/12-22-048-02W4 SWB | 80043331 | <a href="a0yG0000000fP7Y" target="_self">104</a> | VERTICAL | 2017-08-05 12:53 | 2817.5 | 24 | Coil Tubing Unit - Rod Side Entry | Safety meeting with all personal on location, Check area for H2S, LEL?s and Oxygen levels, MORU equipment according to AEB, OH&S, Husky regs and company policies. Check pressures. Function test safety equipment. Pressure test tubing to 500psi(Good)and push flow line. Try to pull rods free but couldn?t. Nipple down drive unit and nipple up Y-Tool and injector, PT BOP?s, RIH w/19mm coil and coil tagged @ pump top (NO SAND TAGGED). Returns were clean. Try to pull rods free but no success, tried surging tubing and still unsuccessful. Pulled more weight into the rod string while surging the tubing and the shear went at 18decs. POOH with coil, remove Y-tool, install drive head, well will need a service rig. Suspect piled up pump. RO all services. Well will need a service rig. Final Cost: $2,817.50
102/16-24-050-01W4 SWB | 80046658 | <a href="a0yG0000000Ks27" target="_self">108</a> | VERTICAL | 2017-08-05 12:23 | 465 | 0 | Flushby - Start-Up Flush | PF@25k, good R up and down, PT@500-300 in 1min, good PA
100/10-20-050-03W4 SWB | 80150238 | <a href="a0yG0000000Ks2W" target="_self">112</a> | VERTICAL | 2017-08-05 07:25 | 440 | 0 | Flushby - Production Flush | PF@12k, good R up and down, PT@500-0 in 1.5 min w/BS, good PA
102/12-22-048-02W4 SWB | 80043331 | <a href="a0yG0000000fP7Y" target="_self">104</a> | VERTICAL | 2017-08-05 07:11 | 490 | 0 | Flushby - Torqued Flush | worked rods to 35k, couldn't pull free, didn't flag pole. needs a coil.
106/11-09-049-02W4 (X5) | 80041247 | <a href="a0yG0000000Ks2W" target="_self">112</a> | HORIZONTAL | 2017-07-05 22:56 | 4735 | 1 | Rod Servicing - Rigless Fishing | 09:00 - 09:15 - Safety Meeting/Hazard assessment with all personal on location. Discuss task at hand, fit for duty policy, moving parts, pinch points, overhead loads, spotting equipment, LEL's, use of tag lines, Rigging in/out equipment, lease conditions, muster point, safety slings, smoking area, lifting heavy objects, ERP, Work duties, PPE, Proper grounding of equipment, Weather conditions, pumping fluids, checking pressures on well, see attached Site Specific. 09:15 - 09:25 - Sweep lease (GOOD). Check well pressure. 09:25 - 09:45 - Spot and RU rod rig according to AEB, OH&S, Husky regs and company policies. Pressure test and function test rod BOP (Good), crown saver, emergency shut downs and other associated safety equipment. 09:45 - 10:45 - Latch onto rod string and check string weight (2decs), Remove drive head, install rod BOP, POOH w/polish rod and sucker rods. Rig in Rod guide, rod reel and TMX, function test safety brake (Good). POOH w/28.6mm prorod rod to break (323m) and was full gauge @ break, Rod string is in good condition. Cap well. 10:45 - 14:30 ? Assemble and RIH w/double overshot, prorod sucker rods and ponies. Latch overshot onto fish and pull rotor from stator @ 8decs. Tie in and flush tubing w/5m3 of produced water, POOH w/polish rod, sucker rods and prorod to overshot. Tail out top half of prorod string to fusion welder, remove rod overshot and tail out bottom half of prorod to fusion welder, Weld rod together and let weld cool. POOH and inspect remainder of string (Good). 14:30 - 15:30 - RIH w/rod string, Rig out TMX unit, space out rod string has per manufactures specs. Remove rod bag, install drive head, tighten rod clamps, Tie in and pressure test pump to 3500kpa (Good). Push remaining fluid down flow line. 15:30 - 16:30 - Rig out all equipment, Clean up location. Start well up Torque @ 983psi, RPM @ 175. Sign Vendor invoices and release all services. Attach ERP, Site Specific and invoices in salesforce and update wellview. Job Complete. Final Cost $4735.00
103/01-03-049-02W4 (D5) | 80041106 | <a href="a0yG0000000fP7Y" target="_self">104</a> | HORIZONTAL | 2017-06-05 09:24 | 3809 | 5 | Rod Servicing - Rigless Fishing | Day 1 06:30 - 07:00 ? Check out location for operations, Flushby load fluid from location. 07:00 - 07:10 - Safety Meeting/Hazard assessment with all personal on location. Discuss task at hand, fit for duty policy, moving parts, pinch points, overhead loads, spotting equipment, LEL's, use of tag lines, Rigging in/out equipment, lease conditions, muster point, safety slings, smoking area, lifting heavy objects, ERP, Work duties, PPE, Proper grounding of equipment, Weather conditions, pumping fluids, checking pressures on well, see attached Site Specific. 07:10 - 07:20 - Sweep lease (GOOD). Check well pressure. 07:20 - 07:30 - Spot and RU rod rig according to AEB, OH&S, Husky regs and company policies. Pressure test and function test rod BOP (Good), crown saver, emergency shut downs and other associated safety equipment. 07:30 - 08:00 - Latch onto rod string and check string weight (200lbs), Remove drive head, install rod BOP, POOH w/polish rod and pony rods. The second pony rod was backed off. Assemble and RIH w/overshot. Pick up ponies and polish rod and couldn?t tag fish. Suspect rod is broken and fell down hole. Discuss w/production engineer and I am waiting on a decision to fish the rod string with sucker rod or not. POOH w/polish rod and ponies. Cap well and rig out all services. Day 2 06:30 - 06:45 - Safety Meeting/Hazard assessment with all personal on location. Discuss task at hand, fit for duty policy, moving parts, pinch points, overhead loads, spotting equipment, LEL's, well pressures, use of tag lines, Rigging in/out equipment, lease conditions, muster point, safety slings, smoking area, lifting heavy objects, ERP, Work duties, PPE, Proper grounding of equipment, Weather conditions, personal on location, pumping fluids, fishing with sucker rods, etc? 06:45 - 07:00 - Sweep lease (GOOD). Check well pressures. Bleed off gas, well is now dead. Flushby to load 10m3 of produced water from location. 07:00 - 07:15 - Spot and RU flushby according to AEB, OH&S, Husky regs and company policies. Pressure test and function test rod Bag (Good). 07:15 - 11:00 - Assemble oversgot and RIH w/overshot and sucker rods, tagged on rod # 12, tried to work onto fish but unsuccessful (Suspect over torqued torque ring). POOH w/sucker rods, remove overshot, install smaller overshot, pick up and RIH w/sucker rods until fish was tagged. Tagged fish with rod # 40. Latch onto fish and pulled 50,000lbs but fish wouldn?t pull free. Did a rod break and POOH w/sucker rods to break . There are 12 rods left in the well along with the overshot. 11:00 - 11:30 - Rig out all equipment, blow off fluid and move to next lease. Well will need a service rig. Attach all info in salesforce. Job Complete. Final Cost $3809.00
100/08-20-049-02W4 SWB | 80025703 | <a href="a0yG0000000Ks27" target="_self">108</a> | DIRECTIONAL | 2017-04-05 08:57 | 490 | 0 | Flushby - Torqued Flush | PF@30k, good R up and down, PT@500-400 in 1 min, good PA
105/12-09-049-02W4 (W1) | 80041238 | <a href="a0yG0000000Ks2W" target="_self">112</a> | HORIZONTAL | 2017-03-05 08:06 | 18893 | 7 | Rod Servicing - Rigless Fishing | Day 1 07:00 - 07:15 - Safety Meeting/Hazard assessment with all personal on location. Discuss task at hand, fit for duty policy, moving parts, pinch points, overhead loads, spotting equipment, LEL's, well pressures, use of tag lines, Rigging in/out equipment, lease conditions, muster point, safety slings, smoking area, lifting heavy objects, ERP, Work duties, PPE, Proper grounding of equipment, Weather conditions, personal on location, pumping fluids, checking pressures on well, packing up to check well for H2S, see attached site specific. 07:15 - 07:30 ? Pack up and Sweep lease (GOOD). Check well for H2S and also check well pressures. 07:30 - 07:45 - Spot and RU rod rig according to AEB, OH&S, Husky regs and company policies. Pressure test and function test rod Bag (Good). 07:45 - 08:45 - Latch onto rod string and check string weight (3decs), Remove drive head and install rod BOP, POOH w/52? polish rod, 1-31.75mm pony (4?), 1-31.75mm sucker rod, Rig in Rod guide, rod reel and TMX, function test safety brake (Good). POOH w/28.6mm prorod rod to break (756m), cap well. Rod is pitted and worn to 7/8??. Discussed w/production engineer and rod string will be upgraded to NEW 800C. 08:45 - 08:50 - Hazard Assessment, Discuss spacing for CTU, pumping pressures when coiling, rotating equipment, overhead loads, smoking area, muster point, also discuss spacing for fusion welder, Tailing out prorod to fusion welder and tailing rod back to rig, PPE for fusion welding, Welding procedures see attached site specific. 08:50 - 09:30 ? Weld on fish pin, let weld cool and assemble overshot. 09:30 - 11:10 - RIH w/overshot and prorod, Pick up sucker rods, latch overshot onto fish, pull rotor from stator @ 8decs with good rotation, tie in and flush tubing w/3m3 of produced water, lay out sucker rods. POOH w/prorod to overshot, remove overshot and continue to POOH w/prorod, Remove rod shear, POOH w/sucker rod and rotor for inspection (Good). 11:10 - 11:20 - Hazard Assessment with all personal on location. Discuss task at hand, fit for duty policy, moving parts, pinch points, overhead loads, spotting equipment, LEL's, well pressures, use of tag lines, Rigging in/out equipment, lease conditions, muster point, safety slings, smoking area, lifting heavy objects, tag lines, ERP, Work duties, PPE, Proper grounding of equipment, Weather conditions, personal on location, see attached site specific. Tailing in new prorod, running rod of RTU and pulling rod from rod reel to RTU. 11:20 - 15:00 - RIH w/rotor, 1-31.75mm sucker rod, 1-rod shear, push new rod through guide and RIH w/775m of NEW 28.6mm 800C, clamp off rod string and rig out rod guide and accelerator, continue to RIH w/1-31.7mm sucker rod, 1-31.75mm pony (4?), 1-polish rod (52?). Space out rod string has per manufactures specs. Remove rod bag, install drive head, tighten rod clamps, Tie in and fill tubing w/produced water and no pressure test, Start well up and torque was only at 600psi, tubing was on slight blow but wouldn?t lift fluid to surface. Remove drive head, install BOP, check rod spacing and it was correct. Load tubing w/10m3 of produced water and after pumping 3m3 we hit 100psi and then lost it. Discussed w/production engineer and he wants to put the job on hold until we can get back and surface the rod string again. 15:00 - 15:30 - Rig out All associated equipment, Clean up location. Sign Vendor invoices and release all services. Job is on hold. Day 2 11:30 - 11:25 - Safety Meeting/Hazard assessment with all personal on location. Discuss task at hand, fit for duty policy, moving parts, pinch points, overhead loads, spotting equipment, LEL's, use of tag lines, Rigging in/out equipment, lease conditions, muster point, safety slings, smoking area, lifting heavy objects, ERP, Work duties, PPE, Proper grounding of equipment, Weather conditions, pumping fluids, checking pressures on well, see attached Site Specific. 11:25 - 07:35 - Sweep lease (GOOD). Check well pressure. 11:35 - 11:55 - Spot and RU rod rig according to AEB, OH&S, Husky regs and company policies. Pressure test and function test rod BOP (Good), crown saver, emergency shut downs and other associated safety equipment. 11:55 - 12:55 - Latch onto rod string and check string weight (4decs), Remove drive head, install rod BOP, check rod space out (Good). POOH w/polish rod and sucker rods. Rig in Rod guide, rod reel and TMX, function test safety brake (Good). POOH w/28.6mm prorod rod to break (rotor backed off). Cap well. 12:55 - 16:30 - RIH w/overshot, prorod sucker rods and ponies. Try to latch onto fish but no success, POOH w/polish rod, sucker rods and prorod to overshot. Remove overshot and cap well. Rig out all equipment, Clean up location. Well will need a service rig. Also suspect that the tubing is parted or a hole in tubing. Attach ERP, Site Specific and invoices in salesforce and update wellview. Job Complete. Rod string is surface and sitting on a lifting solutions rod reel. Final Cost $18,893.00
108/08-05-049-02W4 (C7) | 80043125 | <a href="a0yG0000004Pwc5" target="_self">117</a> | HORIZONTAL | 2017-02-05 08:29 | 5212.5 | 2 | Rod Servicing - Rigless Fishing | 07:00 - 07:15 - Safety Meeting/Hazard assessment with all personal on location. Discuss task at hand, fit for duty policy, moving parts, pinch points, overhead loads, spotting equipment, LEL's, well pressures, use of tag lines, Rigging in/out equipment, lease conditions, muster point, safety slings, smoking area, lifting heavy objects, tag lines, ERP, Work duties, PPE, Proper grounding of equipment, Weather conditions, personal on location, pumping fluids, packing up and checking well for H2S, checking pressures on well, See attached Site Specific? 07:15 - 07:30 - Pack up and check well for H2S and sweep lease (GOOD). Check well pressures. 07:30 - 07:45 - Spot and RU rod rig according to AEB, OH&S, Husky regs and company policies. Pressure test and function test rod bag (Good). 07:45 - 8:30 - Latch onto rod string and check string weight (3decs), Remove drive head and install rod bag, POOH w/polish rod (46?), 2-31.75mm pony rod (2?, 6?), 1-31.75mm sucker rod. Rig in Rod guide, rod reel and TMX, Function test brake on TMX (Good). POOH w/28.6mm 800C rod string to break (472m), Cap well. 08:30 - 09:30 - Hazard Assessment, Discuss spacing for fusion welder, Tailing out prorod to fusion welder and tailing rod back to rig, PPE for fusion welding, Welding procedures, Spotting fusion welder, See attached Site Specific. Weld on a fish pin and let weld cool. 09:30 - 10:30 ? Assemble and RIH w/overshot and prorod, Pick up sucker rod, ponies and polish rod, install rod spinner, latch overshot onto fish, pull rotor from stator @ 7decs with good rotation, tie in and flush tubing w/5m3 of produced water, lay out polish rod and sucker rod, POOH w/prorod to fish, Remove overshot, tail out top end of broken rod to fusion welder, Continue to POOH w/bottom half of broken rod to fusion welder and clamp off rod @ wellhead 10:30 - 11:30 - Splice rod together and let weld cool. 11:30 - 13:30 - RIH w/prorod string, rig out rod reel and rod guide, put accelerator away and RIH w/1-31.75mm sucker rod, 3-31.75mm pony rods (6?, 4?, 2?) and a 46? polish rod. Space out rod string has per manufactures specs. Remove rod BOP, install drive head, tighten rod clamps, tie in and pressure test pump to 3500kpa(Good). Push remaining fluid down flow line. Rig out all associated equipment, Clean up location. Start up well. RPM @ 117, Torque @ 1900psi. Sign Vendor invoices and release all services. Update wellview, attach ERP, Site Specific and invoices in salesforce. Job Complete. Final Cost $5212.50
100/07-21-049-02W4 SWB | 80029878 | <a href="a0yG0000000Ks27" target="_self">108</a> | DIRECTIONAL | 2017-01-05 13:57 | 490 | 0 | Flushby - Torqued Flush
102/03-10-050-01W4 SWB | 80046659 | <a href="a0yG0000000Ks27" target="_self">108</a> | VERTICAL | 30/04/2017 2:37 PM | 195 | 0 | Pressure Truck - Well Load
105/05-35-048-02W4 (P3) | 80029213 | <a href="a0yG0000000fP7Y" target="_self">104</a> | HORIZONTAL | 30/04/2017 2:32 PM | 5436 | 1 | Rod Servicing - Rigless Fishing | 06:10 - 06:40 - Move Kwiksilver flushby rig from Lloydminster base to location 105/05-35-048-02w4 06:40 - 07:00 ? Load 6m3 of produced water from location. 07:00 ? 07:15 - Safety Meeting/Hazard assessment with all personal on location. Discuss task at hand, fit for duty policy, moving parts, pinch points, overhead loads, spotting equipment, LEL's, well pressures, use of tag lines, Rigging in/out equipment, lease conditions, muster point, safety slings, smoking area, lifting heavy objects, tag lines, ERP, Work duties, PPE, Proper grounding of equipment, Weather conditions, personal on location, pumping fluids, packing up and checking well for H2S, checking pressures on well, See attached Site Specific? 07:15 - 07:30 ? Sweep lease for Lels. None detected.(GOOD). Check well pressures tubing 0 kPa, casing TSTM. 07:30 - 07:45 - Spot and RU flushby rig according to AEB, OH&S, Husky regs and company policies. Pressure test and function test rod bag (Good). 07:45 - 09:00 - Latch onto rod string and check string weight just under 3 decs. (6,000 Lbs), Remove drive head and install rod bag, POOH w/52? polish rod, 2-31.7mm pony rod (4?-10?), 2 - 25mm x 31.7mm sucker rods and 735m of co-rod to break according to TMX counter. NOTE: Appears to be break below weld on bottom pin of co-rod or Possible collar wear spot. Get hotshot to bring out extension barrel for overshot to swallow box end. 09:00 -10:30 ? Weld on pin end for co-rod string and allow to cool down. Wait on hotshot to go back to Lloydminster after rental shop set out wrong barrel extension to fish rod box. 10:40 ? 13:45 - RIH w/overshot (2??) grapple, co-rod, surface rod, ponies, work overshot and attempt to latch onto fish. ***Unable to latch onto fish after several attempts.*** POOH w/ fishing string. Set up a 1 1/8? grapple to attempt to fish onto possible rod fish top. Again after several attempts and techniques unable to latch onto fish top. POOH w/ fishing string and leave rod surfaced for rig job. 13:45 - 14:30 ? Rig out tmx unit and flush by. Stack rods by flowline for rig job. Rig out Kwik silver flushby rig, Clean up location. Sign Vendor invoices and release all services. Attach ERP, Site Specific and invoices insalesforce. Job Complete. 14:30 ? 15:30 - Move Rod rig back to base. Field Cost -$5,436
103/02-25-048-02W4 (B5) | 80150414 | <a href="a0yG0000000fP7Y" target="_self">104</a> | HORIZONTAL | 30/04/2017 2:28 PM | 2537 | 3 | Rod Servicing - Rigless Fishing | Rig moved from the Lloydminster base to 11-25-48-2w4 and loaded 10m3 of hot produced water then proceeded to move to 103/02-25-048-02w4 which is on 10-25-48-2w4 pad, stop at lease entrance. Hold Safety meeting with all personal on location, sniff location for H2S, LEL?s and Oxygen levels (Good), MORU equipment according to AEB, OH&S, Husky regs and company policies. Well was still running, shut down hydraulics, Check pressures. Casing was 400kpa, Tubing on vac. Function test safety equipment. Function and Pressure test BOP (Good). Check string weight and it was 200lbs. Remove drive head and install BOP. POOH with polish rod and it was backed off. Assemble and RIH w/overshot, run polish rod and 50? of sucker rods and we didn?t tag the fish, POOH w/rods and over shot and cap well. Rig out all services. Suspect that the rod string is broken and backed off. Rod string in hole is 25.4mm so the rod boxes will pass by the broken rod so it?s unfishable. Well will need a service rig. Flushby to return fluid from load location
103/05-07-049-02W4 (C5) | 80042529 | <a href="a0yG0000004Pwc5" target="_self">117</a> | HORIZONTAL | 27/04/2017 2:34 PM | 18754.29 | 1 | Rod Servicing - Rigless Fishing | Discussed w/production engineer prior to servicing well and due to the breaks of the rod string from the previous fishing jobs the rod string would be upgraded to 28.6mm 800C. 06:30 ? 06:45 - Safety Meeting/Hazard assessment with all personal on location. Discuss task at hand, fit for duty policy, moving parts, pinch points, overhead loads, spotting equipment, LEL's, well pressures, use of tag lines, Rigging in/out equipment, lease conditions, muster point, safety slings, smoking area, lifting heavy objects, tag lines, ERP, Work duties, PPE, Proper grounding of equipment, Weather conditions, personal on location, pumping fluids, checking pressures on well, etc? 06:45 ? 06:50 - Sweep lease (GOOD). Check well pressures tubing was TSTM, casing 300kpa. 06:50 ? 07:10 - Spot and RU rod rig according to AEB, OH&S, Husky regs and company policies. Pressure test and function test rod BOP (Good). Spotted Ronin TMX unit and reel. 07:10 - 08:15 - Latch onto rod string and check string weight (3.0 daN),Pulled 46? polish rod. Remove drive head and install rod BOP, POOH w/46? polish rod, 1 ? 31.7 mm pony rod (2?),1-31.75mm sucker rod, Rig in Rod guide, rod reel and TMX, Function test brake on TMX (Good). POOH w/28.6mm 620C pro-rod string to break (506 m), Cap well. 08:15 - 08:25 - Hazard Assessment, Discuss spacing for fusion welder, Tailing out prorod to fusion welder and tailing rod back to rig, PPE for fusion welding, Welding procedures, Spotting fusion welder on location 08:25 - 09:15 - Weld on fish pin and let weld cool and assemble overshot. 09:15 ? 11:30 - RIH w/overshot and pro-rod, Pick up 2 sucker rod and polish rod, install rod spinner, latch overshot onto fish, pull rotor from stator @ 6 daN with good rotation, tie in and flush tubing w/5m3 of hot produced water, lay out polish rod and sucker rods, POOH w/pro-rod to fish, Remove overshot, Continue to POOH w/bottom half of broken rod. Pulled up and checked shear, rod and rotor. All good. 11:30 ? 11:45 - Hazard assessment with all personal on location. Discuss task at hand, fit for duty policy, moving parts, pinch points, overhead loads, spotting equipment, LEL's, well pressures, use of tag lines, Rigging in/out equipment, lease conditions, muster point, safety slings, smoking area, lifting heavy objects, tag lines, ERP, Work duties, PPE, Proper grounding of equipment, Weather conditions, personal on location, pumping fluids, running new pro-rod off Ger-Vee unit, installing old string off rod reel to Ger-Vee unit, etc? 11:45 -12:45 Ger Vee truck was stuck on location. Waited for Tractor and pulled out. Released Tractor. 12:45 ? 16:30 ? Spotted Ger Vee truck w/ New pro-rod string. RIH w/rotor, 1-31.75mm sucker rod, 1-Rod shear, 758 m of NEW 800C pro-rod (NEW), rig out Ronin rod reel and rod guide, put accelerator away ,RIH w/1-31.75mm sucker rod, 1 ? 31.7 mm pony rod (2?) and 46? polish rod. Space out rod string has per manufactures specs.Had too much stick up, Por-rod had a couple more meters then ordered. Pulled polish rod , pony and sucker rod. Waited for pony rods to arrive. Ran in hole w/ 3 ? 31.7 mm pony rods( 10?,10?,2?) and 46? polish rod. Spaced out as per pump specs. Remove rod BOP, install drive head, tighten rod clamps, tie in and pressure test pump to 3500kpa(Good). Push remaining fluid down flow line. (Install old rod on Ger-Vee unit for disposal) 16:30 - 17:00 - Rig out Sandpiper flushby, Clean up location. Notify Control room and operator that well is running. RPM @ 110. Torque @ 1700 psi. Sign Vendor invoices and release all services. Attach Pre-job inspection, pictures, ERP, Site Specific and invoices in salesforce. Job Complete. Final Cost $18,754.29
100/13-32-049-01W4 SWB | 80152616 | <a href="a0yG0000000Ks27" target="_self">108</a> | VERTICAL | 25/04/2017 11:55 AM | 195 | 0 | Pressure Truck - Well Load
100/04-29-049-01W4 | 80046284 | <a href="a0yG0000000Ks27" target="_self">108</a> | VERTICAL | 25/04/2017 9:51 AM | 1075 | 0 | Flushby - Stuffing Box Change | 10k good r up and down, PT@500-100 in 1 min w/BS, went on vac right away, good PA
103/05-07-049-02W4 (C5) | 80042529 | <a href="a0yG0000004Pwc5" target="_self">117</a> | HORIZONTAL | 24/04/2017 4:12 PM | 5295 | 3 | Rod Servicing - Rigless Fishing | 06:00 - 07:00 ? Check out location for operations, Flushby load fluid from location. 07:00 - 07:15 - Safety Meeting/Hazard assessment with all personal on location. Discuss task at hand, fit for duty policy, moving parts, pinch points, overhead loads, spotting equipment, LEL's, use of tag lines, Rigging in/out equipment, lease conditions, muster point, safety slings, smoking area, lifting heavy objects, ERP, Work duties, PPE, Proper grounding of equipment, Weather conditions, pumping fluids, checking pressures on well, see attached Site Specific. 07:15 - 07:25 - Sweep lease (GOOD). Check well pressure. 07:25 - 07:45 - Spot and RU rod rig according to AEB, OH&S, Husky regs and company policies. Pressure test and function test rod BOP (Good), crown saver, emergency shut downs and other associated safety equipment. 07:45 - 08:45 - Latch onto rod string and check string weight (2decs), Remove drive head, install rod BOP, POOH w/polish rod and sucker rods. Rig in Rod guide, rod reel and TMX, function test safety brake (Good). POOH w/28.6mm prorod rod to break (479m) and was full gauge @ break, Rod string is in good condition. Cap well. 08:45 - 08:55 - Hold hazard Assessment, discuss spacing for fusion welder, Tailing out prorod to fusion welder and tailing rod back to rig, PPE for fusion welding, Welding procedures see attached site specific. Welding on fish pin and splice rod together and let weld cool. 08:55 - 12:00 - Weld on fish pin, and let weld cool. RIH w/overshot, prorod sucker rods and ponies. Latch overshot onto fish and pull rotor from stator @ 8decs. Tie in and flush tubing w/5m3 of produced water, POOH w/polish rod, sucker rods and prorod to overshot. Tail out top half of prorod string to fusion welder, remove rod overshot and tail out bottom half of prorod to fusion welder, Weld rod together and let weld cool. 12:00 - 14:30 - POOH with remainder of rod string for inspection (Good). RIH w/rod string, space out rod string has per manufactures specs. Remove rod bag, install drive head, tighten rod clamps, Tie in and pressure test pump to 3500kpa (Good). Push remaining fluid down flow line. 14:30 - 15:00 - Rig out all equipment, Clean up location. Start well up Torque @ 2094psi, RPM @ 109. Sign Vendor invoices and release all services. Attach ERP, Site Specific and invoices in salesforce and update wellview. Job Complete. Final Cost $5295.00
100/13-32-049-01W4 SWB | 80152616 | <a href="a0yG0000000Ks27" target="_self">108</a> | VERTICAL | 22/04/2017 12:28 PM | 195 | 0 | Pressure Truck - Well Load
100/15-01-049-03W4 (A3) | 80042218 | <a href="a0yG0000004Pwc5" target="_self">117</a> | HORIZONTAL | 20/04/2017 4:29 PM | 16654 | 3 | Rod Servicing - Rigless Fishing | 07:00 - 07:15 - Safety Meeting/Hazard assessment with all personal on location. Discuss task at hand, fit for duty policy, moving parts, pinch points, overhead loads, spotting equipment, LEL's, well pressures, use of tag lines, Rigging in/out equipment, lease conditions, muster point, safety slings, smoking area, lifting heavy objects, ERP, Work duties, PPE, Proper grounding of equipment, Weather conditions, personal on location, pumping fluids, fishing, see attached site specific, etc? 07:15 - 07:20 - Sweep lease (GOOD). Check well pressures. Bleed off gas, well is now dead. 07:20 - 07:30 - Spot and rig up rod rig, Function test rod Bag (Good). 07:30 - 11:00 ? Latch onto rod string and check string weight (2decs), Remove drive head, install rod bag, POOH w/polish rod and ponies, Rig in rod guide and POOH w/prorod to break (394m). Assemble double overshot and RIH w/overshot, pick up pony rods and polish rod, latch overshot onto fish, pull rotor from stator @ 9decs. POOH and lay out polish rod, tie in and flush tubing w/3.5m3 of produced water to clean up rod string. POOH w/pony rods to overshot, Remove overshot, continue to POOH w/prorod string, remove rod shear and POOH w/rotor for inspection (Good). Cap well. 11:00 - 11:15 - Safety Meeting/Hazard assessment with all personal on location. Discuss task at hand, fit for duty policy, moving parts, pinch points, overhead loads, spotting equipment, LEL's, well pressures,, Discuss spacing for RTU, running rod through guide, communication between rod rig operator and RTU operator, Rigging in/out equipment, lease conditions, muster point, safety slings, smoking area, lifting heavy objects, ERP, Work duties, PPE, Proper grounding of equipment, Weather conditions, personal on location, spooling old rod onto RTU. 11:15 - 14:00 - RIH w/ rotor, 1-31.75mm sucker rod, 1-rod shear, 700m of 28.6mm 800C prorod (NEW), 1-31.75mm sucker rod, 1-31.75mm pony (6?) and a 52? polish rod. Space out rod string has per manufactures specs. Remove rod BOP, install drive head, tighten rod clamps, tie in and pressure test pump to 3500kpa (Good). Push remaining fluid down flow line. 14:00 - 14:30 - Rig out rod rig, Clean up location. Notify Control room and operator that well is running. RPM @ 187. Torque @ 1700psi. Sign Vendor invoices and release all services. Attach Pre-job inspection, pictures, ERP, Site Specific and invoices in salesforce. Wellview is also updated. Job Complete. Final Cost $16,654.00
108/08-05-049-02W4 (C7) | 80043125 | <a href="a0yG0000004Pwc5" target="_self">117</a> | HORIZONTAL | 19/04/2017 6:59 AM | 5084.8 | 0 | Rod Servicing - Rigless Fishing | 10:00 - 10:15 - Safety Meeting/Hazard assessment with all personal on location. Discuss task at hand, fit for duty policy, moving parts, pinch points, overhead loads, spotting equipment, LEL's, well pressures, use of tag lines, Rigging in/out equipment, lease conditions, muster point, safety slings, smoking area, lifting heavy objects, tag lines, ERP, Work duties, PPE, Proper grounding of equipment, Weather conditions, personal on location, pumping fluids, packing up and checking well for H2S, checking pressures on well, See attached Site Specific? 10:15 - 10:25 - Pack up and check well for H2S and sweep lease (GOOD). Check well pressures. 10:25 - 10:50 - Spot and RU rod rig according to AEB, OH&S, Husky regs and company policies. Pressure test and function test rod bag (Good). 10:50 - 11:50 - Latch onto rod string and check string weight (2.5decs), Remove drive head and install rod bag, POOH w/polish rod (46?), 1-31.75mm pony rod (6?), 1-31.75mm sucker rod. Rig in Rod guide, rod reel and TMX, Function test brake on TMX (Good). POOH w/28.6mm 800C rod string to break (400m), Cap well. 11:50 - 12:50 - Hazard Assessment, Discuss spacing for fusion welder, Tailing out prorod to fusion welder and tailing rod back to rig, PPE for fusion welding, Welding procedures, Spotting fusion welder, See attached Site Specific and weld on a fish pin. 12:50 - 14:10 ? Assemble and RIH w/overshot and prorod, Pick up sucker rod, ponies and polish rod, install rod spinner, latch overshot onto fish, pull rotor from stator @ 9decs with good rotation, tie in and flush tubing w/5m3 of produced water, lay out polish rod and sucker rod, POOH w/prorod to fish, Remove overshot, tail out top end of broken rod to fusion welder, Continue to POOH w/bottom half of broken rod to fusion welder and clamp off rod @ wellhead 14:10 - 15:10 - Splice rod together and let weld cool. 15:10 - 17:00 - RIH w/prorod string, rig out rod reel and rod guide, put accelerator away and RIH w/1-31.75mm sucker rods, 2-31.75mm pony rods (6?, 2?) and a 46? polish rod. Space out rod string has per manufactures specs. Remove rod BOP, install drive head, tighten rod clamps, tie in and pressure test pump to 3500kpa(Good). Push remaining fluid down flow line. Rig out all associated equipment, Clean up location. Start up well. RPM @ 118, Torque @ 2000psi. Sign Vendor invoices and release all services. Update wellview, attach ERP, Site Specific and invoices in salesforce. Job Complete. Final Cost $5084.80
102/07-30-050-01W4 SWB | 80150355 | <a href="a0yG0000000Ks27" target="_self">108</a> | VERTICAL | 17/04/2017 4:36 PM | 490 | 1 | Flushby - Torqued Flush
102/11-14-049-02W4 SWB | 80041864 | <a href="a0yG0000000Ks27" target="_self">108</a> | DIRECTIONAL | 16/04/2017 7:30 AM | 490 | 0 | Flushby - Torqued Flush
102/08-35-048-02W4 (G3) | 80041704 | <a href="a0yG0000000fP7Y" target="_self">104</a> | MULTI-LATERAL | 14/04/2017 11:01 AM | 500 | 0 | Flushby - Diagnostic Flush | Flushby supects pump was landed wrong
104/16-05-049-02W4 (A3) | 80041090 | <a href="a0yG0000004Pwc5" target="_self">117</a> | HORIZONTAL | 13/04/2017 7:42 AM | 4595 | 4 | Rod Servicing - Rigless Fishing | 06:30 - 06:45 - Safety Meeting/Hazard assessment with all personal on location. Discuss task at hand, fit for duty policy, moving parts, pinch points, overhead loads, spotting equipment, LEL's, well pressures, use of tag lines, Rigging in/out equipment, lease conditions, muster point, safety slings, smoking area, lifting heavy objects, tag lines, ERP, Work duties, PPE, Proper grounding of equipment, Weather conditions, personal on location, pumping fluids, packing up and checking well for H2S, checking pressures on well, See attached Site Specific? 06:45 ? 06:55 - Pack up and check well for H2S and sweep lease (GOOD). Check well pressures. 06:55 - 07:20 - Spot and RU rod rig according to AEB, OH&S, Husky regs and company policies. Pressure test and function test rod bag (Good). 07:20 - 08:30 - Latch onto rod string and check string weight (3decs), Remove drive head and install rod bag, Accumulator function test. POOH w/polish rod (44?), 1-31.75mm pony rod (2?), 1-31.75mm sucker rod. Rig in Rod guide, rod reel and TMX, Function test brake on TMX (Good). POOH w/28.6mm 800C rod string to break (Bottom pin), Cap well. 08:30 - 08:40 - Hazard Assessment, Discuss spacing for fusion welder, Tailing out prorod to fusion welder and tailing rod back to rig, PPE for fusion welding, Welding procedures, Spotting fusion welder, See attached Site Specific? 08:40 - 09:40 - Splice rod together and let weld cool. 09:40 - 11:30 ? Assemble and RIH w/overshot and prorod, Pick up sucker rods, ponies and polish rod, install rod spinner, latch overshot onto fish, pull rotor from stator @ 9decs with good rotation, tie in and flush tubing w/3.5m3 of produced water, lay out polish rod and sucker rod and ponies, POOH w/prorod to fish, Remove overshot and broken bottom pin. 11:30 ? 13:00 - RIH w/prorod string, rig out rod reel and rod guide, put accelerator away and RIH w/1-31.75mm sucker rod, 2-31.75mm pony rods (1, 2?) and a 44? polish rod. Space out rod string has per manufactures specs. Remove rod BOP, install drive head, tighten rod clamps, tie in and pressure test pump to 3500kpa(Good). Push remaining fluid down flow line. 13:00 - 13:30 - Rig out Lifting Solutions rod rig, Clean up location. Start up well. RPM @ 270, Torque @ 1200psi. Sign Vendor invoices and release all services. Update wellview, attach ERP, Site Specific and invoices in salesforce. Job Complete. Final Cost $4595.00
100/13-32-049-01W4 SWB | 80152616 | <a href="a0yG0000000Ks27" target="_self">108</a> | VERTICAL | 2017-12-04 13:29 | 465 | 7 | Flushby - Start-Up Flush | shane wants to use eps since its a tubing liner booked for tomorrow PF@11k, pump jack so there was no rotation up or down, PT@500 solid for 1 min, good PA
106/12-09-049-02W4 (W4) | 80041242 | <a href="a0yG0000000Ks2W" target="_self">112</a> | HORIZONTAL | 2017-12-04 00:12 | 5177.7 | 0 | Rod Servicing - Rigless Fishing | 08:30 - 08:45 - Safety Meeting/Hazard assessment with all personal on location. Discuss task at hand, fit for duty policy, moving parts, pinch points, overhead loads, spotting equipment, LEL's, well pressures, use of tag lines, Rigging in/out equipment, lease conditions, muster point, safety slings, smoking area, lifting heavy objects, tag lines, ERP, Work duties, PPE, Proper grounding of equipment, Weather conditions, personal on location, pumping fluids, packing up and checking well for H2S, See attached Site Specific? 08:45 ? 08:55 - Pack up and check well for H2S and sweep lease (GOOD). Check well pressures. 08:55 ? 09:10 - Spot and RU rod rig according to AEB, OH&S, Husky regs and company policies. Pressure test and function test rod bag (Good). 09:10 - 10:00 - Latch onto rod string and check string weight (2decs), Remove drive head and install rod bag, POOH w/polish rod (46?), 3-31.75mm pony rod (10?, 10?, 6?), 2-31.75mm sucker rod. Rig in Rod guide, rod reel and TMX, Function test brake on TMX (Good). POOH w/28.6mm 750N rod string to break (358m), Cap well. 10:00 - 11:00 - Hazard Assessment, Discuss spacing for fusion welder, Tailing out prorod to fusion welder and tailing rod back to rig, PPE for fusion welding, Welding procedures, Spotting fusion welder, See attached Site Specific. Weld on fish pin and let weld cool. 11:00 - 13:00 - Assemble and RIH w/overshot and prorod, pick up sucker rods, install rod spinner, latch overshot onto fish, pull rotor from stator @ 6decs with good rotation, tie in and flush tubing w/4m3 of hot produced water, lay out polish rod and sucker rod, POOH w/prorod to fish, Remove overshot, tail out top end of broken rod to fusion welder, Continue to POOH w/bottom half of broken rod to fusion welder. 13:00 - 14:00 ? Splice rod together and let weld cool. 14:00 - 15:00 ? Continue to POOH with rod string for visual inspection (Good), RIH w/prorod string, continue to RIH w/2-31.75mm sucker rods, 4-31.75mm pony rods (3 x 6?, 1 x 1?) and a 46? polish rod. Space out rod string has per manufactures specs. Remove rod BOP, install drive head, tighten rod clamps, tie in and pressure test pump to 3500kpa(Good). Push remaining fluid down flow line. 15:00 - 15:30 - Rig out Lifting Solutions rod rig, Clean up location. Start up well. RPM @ 180, Torque @ 1600psi. Sign Vendor invoices and release all services. Update wellview, attach ERP, Site Specific and invoices in salesforce. Job Complete. *****NOTE***** Tubing rotator isn?t working. Operator was informed and will have it looked at. Final Cost $5177.70
100/08-21-051-01W4 SWB | 80077548 | <a href="a0yG0000000Ks27" target="_self">108</a> | VERTICAL | 2017-10-04 14:50 | 2965 | 3 | Coil Tubing Unit - Rod Side Entry | 06:00 - 08:00 - Check out location to see if we can get equipment in (Good), order and wait on services. Safety meeting with all personal on location, Check area for H2S, LEL?s and Oxygen levels, MORU equipment according to AEB, OH&S, Husky regs and company policies. Check pressures. Function test safety equipment. Pressure test tubing to 500psi(Good)and push flow line. Try to pull rods free but couldn?t. Nipple down drive unit and nipple up Y-Tool and injector. PT BOP?s, RIH w/19mm coil and coil tagged @ pump top (NO SAND TAGGED). Returns were clean. Try to pull rods free but no success, tried surging tubing and still unsuccessful. Pulled more weight into the rod string while surging the tubing and the shear went at 18decs. POOH with coil, remove Y-tool, install drive head, well will need a service rig. Suspect piled up pump. RO all services. Final Cost: $2965.00
100/09-33-048-02W4 SWB | 80041109 | <a href="a0yG0000004Pwc5" target="_self">117</a> | VERTICAL | 2017-10-04 11:05 | 195 | 0 | Pressure Truck - Well Load
100/08-21-051-01W4 SWB | 80077548 | <a href="a0yG0000000Ks27" target="_self">108</a> | VERTICAL | 2017-10-04 09:43 | 490 | 0 | Flushby - Torqued Flush
100/14-04-049-02W4 SWB | 80151868 | <a href="a0yG0000000Ks2W" target="_self">112</a> | VERTICAL | 2017-10-04 08:57 | 3144.71 | 1 | Coil Tubing Unit - Rod Side Entry | Hold pre-job Safety meeting with all personal on location and sign in, Check area for H2S, LEL?s, Oxygen levels and lease conditions, MORU CTU & Flushby according to AEB, OH&S, Husky regs and company policies. Check pressures casing was 600kpa, tubing was TSTM. Function test safety equipment and BOP. Latch onto rods and try to pull free but unsuccessful. Pressure test tubing to 500psi (Good) and push flow line, Remove drive head and install Y-tool and injector, grab circulation and RIH w/coil, coil tagged pump top (580.5mkb), try to pull rods free but unsuccessful, pulled up to 37,000lbs when something let go down hole or the shear went. Rod string will land with NO rotation and we were unable to get coil inside of stator, tried several times with the same results, POOH w/coil, hang rods in wellhead, RO all services, well will need a service rig. Job Complete. End Cost: $3144.71
100/06-24-049-02W4 SWB | 80040004 | <a href="a0yG0000000Ks27" target="_self">108</a> | VERTICAL | 2017-09-04 16:23 | 195 | 0 | Pressure Truck - Well Load
100/15-01-049-03W4 (A3) | 80042218 | <a href="a0yG0000004Pwc5" target="_self">117</a> | HORIZONTAL | 2017-09-04 12:55 | 4976 | 1 | Rod Servicing - Rigless Fishing | 06:30 - 06:45 - Safety Meeting/Hazard assessment with all personal on location. Discuss task at hand, fit for duty policy, moving parts, pinch points, overhead loads, spotting equipment, LEL's, use of tag lines, Rigging in/out equipment, lease conditions, muster point, safety slings, smoking area, lifting heavy objects, ERP, Work duties, PPE, Proper grounding of equipment, Weather conditions, pumping fluids, checking pressures on well, see attached Site Specific. 06:45 - 06:55 - Sweep lease (GOOD). Check well pressure. 06:55 - 07:15 - Spot and RU rod rig according to AEB, OH&S, Husky regs and company policies. Pressure test and function test rod BOP (Good), crown saver, emergency shut downs and other associated safety equipment. 07:15 - 08:15 - Latch onto rod string and check string weight (2decs), Remove drive head, install rod BOP, POOH w/polish rod and sucker rods. Rig in Rod guide, rod reel and TMX, function test safety brake (Good). POOH w/28.6mm prorod rod to break (393m) and was full gauge @ break), Rod string is in good condition. Cap well. 08:15 - 08:20 - Hold hazard Assessment, discuss spacing for fusion welder, Tailing out prorod to fusion welder and tailing rod back to rig, PPE for fusion welding, Welding procedures see attached site specific. Welding on fish pin and splice rod together and let weld cool. 08:20 - 12:00 ? Weld on fish pin, and let weld cool. RIH w/overshot, prorod sucker rods and ponies. Latch overhot onto fish and pull rotor from stator @ 9decs. Tie in and flush tubing w/5m3 of produced water, POOH w/polish rod, sucker rods and prorod to overshot. Tail out top half of prorod string to fusion welder, remove rod overshot and tail out bottom half of prorod to fusion welder, Weld rod together and let weld cool. Continue to POOH w/prorod to rotor for inspection (Good). 12:00 ? 13:30 - RIH w/rod string, space out rod string has per manufactures specs. Remove rod bag, install drive head, tighten rod clamps, Tie in and pressure test pump to 3500kpa (Good). Push remaining fluid down flow line. 13:30 - 14:00 - Rig out all equipment, Clean up location. Start well up Torque @ 1800psi, RPM @ 160. Sign Vendor invoices and release all services. Attach ERP, Site Specific and invoices in salesforce and update wellview. Job Complete. Final Cost $4976.00
102/01-03-049-02W4 (D6) | 80041107 | <a href="a0yG0000000fP7Y" target="_self">104</a> | HORIZONTAL | 2017-07-04 07:21 | 195 | 0 | Pressure Truck - Well Load
100/14-04-049-02W4 SWB | 80151868 | <a href="a0yG0000000Ks2W" target="_self">112</a> | VERTICAL | 2017-07-04 01:42 | 440 | 1 | Flushby - Production Flush | flag poled 4ft in the air couldn't pull free,
100/07-21-049-02W4 SWB | 80029878 | <a href="a0yG0000000Ks27" target="_self">108</a> | DIRECTIONAL | 2017-06-04 15:02 | 195 | 0 | Pressure Truck - Well Load
105/05-07-049-02W4 (C1) | 80042525 | <a href="a0yG0000004Pwc5" target="_self">117</a> | HORIZONTAL | 2017-06-04 07:14 | 3922.5 | 0 | Rod Servicing - Rigless Fishing | 10:00 - 10:15 - Safety Meeting/Hazard assessment with all personal on location. Discuss task at hand, fit for duty policy, moving parts, pinch points, overhead loads, spotting equipment, LEL's, use of tag lines, Rigging in/out equipment, lease conditions, muster point, safety slings, smoking area, lifting heavy objects, ERP, Work duties, PPE, Proper grounding of equipment, Weather conditions, personal on location, pumping fluids, checking pressures on well, see attached Site Specific. 10:15 - 10:20 - Sweep lease (GOOD). Check well pressure. 10:20 - 10:45 - Spot and RU rod rig according to AEB, OH&S, Husky regs and company policies. Pressure test and function test rod BOP (Good), crown saver, emergency shut downs and other associated safety equipment. 10:45 - 14:00 - Latch onto rod string and check string weight (2decs), Remove drive head, install rod BOP, POOH w/polish rod, ponies and sucker rods. Rig in Rod guide, rod reel and TMX, function test safety brake (Good). POOH w/28.6mm prorod rod to break (399m and was full gauge @ break), Rod string is in good condition. Cap well. Assemble and RIH w/double overshot and prorod, Pick up ponies and polish rod, latch onto fish, pull rotor from stator @ 9decs. Tie in and flush tubing w/3.5m3 of hot produced water, lay out polish rod and ponies. POOH w/prorod to overshot, remove overshot, tail out prorod to fusion welder. Rod is slightly pitted. 14:00 -15:30 - Hold hazard Assessment, discuss spacing for fusion welder, Tailing out prorod to fusion welder and tailing rod back to rig, PPE for fusion welding, Welding procedures see attached site specific. Splice rod together and let weld cool. 15:30 - 16:30 - RIH w/rod string, space out rod string has per manufactures specs. Remove rod bag, install drive head, tighten rod clamps, Tie in and pressure test pump and presco to 3500kpa (Good). Push remaining fluid down flow line. 16:30 - 17:00 - Lifting Solutions rod rig, Clean up location. Start well up Torque @ 1700psi, RPM @ 134. Sign Vendor invoices and release all services. Attach ERP, Site Specific and invoices in salesforce and update wellview. Job Complete. Final Cost $392250
105/11-09-049-02W4 (X4) | 80041246 | <a href="a0yG0000000Ks2W" target="_self">112</a> | HORIZONTAL | 2017-05-04 12:37 | 1804.7 | 1 | Rod Servicing - Rigless Fishing | 07:00 - 07:15 - Safety Meeting/Hazard assessment with all personal on location. Discuss task at hand, fit for duty policy, moving parts, pinch points, overhead loads, spotting equipment, LEL's, well pressures, use of tag lines, Rigging in/out equipment, lease conditions, muster point, safety slings, smoking area, lifting heavy objects, tag lines, ERP, Work duties, PPE, Proper grounding of equipment, Weather conditions, personal on location, pumping fluids, packing up and checking well for H2S, See attached Site Specific? 07:15 ? 07:30 - Sweep lease (GOOD). Check well pressures. 07:30 - 08:00 - Spot and RU rod rig according to AEB, OH&S, Husky regs and company policies. Pressure test and function test rod bag (Good). 08:00 - 10:00 - Latch onto rod string and check string weight (800lbs), Remove drive head and install rod bag, POOH w/polish rod (44?), 3-31.75mm pony rod (2?,8?,10?), and the rod was backed off. RIH w/100? of sucker rods and couldn?t tag fish. Suspect backed off and broken prorod. Discuss w/production engineer and he is going to put in for a service rig request. POOH w/sucker rods, polish rod and ponies and cap well. Rig out rod rig, blow off fluid and move to next location. Final Cost $1804.70
100/07-21-049-02W4 SWB | 80029878 | <a href="a0yG0000000Ks27" target="_self">108</a> | DIRECTIONAL | 2017-04-04 09:36 | 195 | 0 | Pressure Truck - Well Load
103/07-05-049-02W4 (C4) | 80041100 | <a href="a0yG0000004Pwc5" target="_self">117</a> | HORIZONTAL | 2017-04-04 09:19 | 690 | 0 | Flushby - Super Flush | Pressure test was weak back spun lost 500psi-0 in 3 seconds - Good Pump action took 7 seconds to reach 200psi on screw test -
100/02-25-050-01W4 SWB | 80042741 | <a href="a0yG0000000Ks27" target="_self">108</a> | DIRECTIONAL | 2017-03-04 12:17 | 440 | 1 | Flushby - Production Flush | Torque was 800 now @600
100/02-25-050-01W4 SWB | 80042741 | <a href="a0yG0000000Ks27" target="_self">108</a> | DIRECTIONAL | 2017-02-04 12:43 | 195 | 0 | Pressure Truck - Well Load
100/10-24-049-03W4 SWB | 80150396 | <a href="a0yG0000000Ks2W" target="_self">112</a> | VERTICAL | 2017-02-04 01:10 | 185 | 0 | Pressure Truck - Well Load
103/07-05-049-02W4 (C4) | 80041100 | <a href="a0yG0000004Pwc5" target="_self">117</a> | HORIZONTAL | 2017-01-04 07:32 | 440 | 0 | Flushby - Production Flush | PF@19k, good R up and down, PT@500-0 in 30 sec w/BS, good PA
100/10-24-049-03W4 SWB | 80150396 | <a href="a0yG0000000Ks2W" target="_self">112</a> | VERTICAL | 2017-01-04 01:10 | 185 | 0 | Pressure Truck - Well Load
100/02-25-050-01W4 SWB | 80042741 | <a href="a0yG0000000Ks27" target="_self">108</a> | DIRECTIONAL | 31/03/2017 7:20 AM | 195 | 0 | Pressure Truck - Well Load
100/10-24-049-03W4 SWB | 80150396 | <a href="a0yG0000000Ks2W" target="_self">112</a> | VERTICAL | 31/03/2017 1:10 AM | 185 | 0 | Pressure Truck - Well Load
100/10-24-049-03W4 SWB | 80150396 | <a href="a0yG0000000Ks2W" target="_self">112</a> | VERTICAL | 30/03/2017 1:10 AM | 185 | 0 | Pressure Truck - Well Load
100/10-24-049-03W4 SWB | 80150396 | <a href="a0yG0000000Ks2W" target="_self">112</a> | VERTICAL | 29/03/2017 1:10 AM | 185 | 0 | Pressure Truck - Well Load
100/10-24-049-03W4 SWB | 80150396 | <a href="a0yG0000000Ks2W" target="_self">112</a> | VERTICAL | 28/03/2017 1:10 AM | 185 | 0 | Pressure Truck - Well Load
103/09-05-049-02W4 (B4) | 80041095 | <a href="a0yG0000004Pwc5" target="_self">117</a> | HORIZONTAL | 27/03/2017 10:53 AM | 3782.2 | 1 | Rod Servicing - Rigless Fishing | 07:00 - 07:15 - Safety Meeting/Hazard assessment with all personal on location. Discuss task at hand, fit for duty policy, moving parts, pinch points, overhead loads, spotting equipment, LEL's, use of tag lines, Rigging in/out equipment, lease conditions, muster point, safety slings, smoking area, lifting heavy objects, tag lines, ERP, Work duties, PPE, Proper grounding of equipment, Weather conditions, personal on location, pumping fluids, packing up and checking well for H2S, checking pressures on well, See attached Site Specific? 07:15 ? 07:25 - Pack up and check well for H2S and sweep lease (GOOD). Check well pressures. 07:25 - 07:50 - Spot and RU rod rig according to AEB, OH&S, Husky regs and company policies. Pressure test and function test rod bag (Good). 07:50 - 09:00 - Latch onto rod string and check string weight (2.5decs), Remove drive head and install rod bag, POOH w/polish rod (52?), 1-31.75mm pony rod (6?), 2-31.75mm pony rods (4?,6?). Rig in Rod guide, rod reel and TMX, Function test brake on TMX (Good). POOH w/28.6mm 780m rod string to break (564m), Cap well. 09:00 - 10:00 - Hazard Assessment, Discuss spacing for fusion welder, Tailing out prorod to fusion welder and tailing rod back to rig, PPE for fusion welding, Welding procedures, Spotting fusion welder, See attached Site Specific. Splice rod together and let weld cool. 10:00 - 11:00 ? Assemble and RIH w/ 57mm overshot barrel w/28.6mm grapple and prorod, Tagged @ 222m and couldn?t get any deeper. Suspect over torqued torque ring or crimped tubing joint. POOH w/prorod and leave on rod reel. Rig out rod rig and release. Well will need rig. Sign Vendor invoices and release all services, attach ERP, Site Specific and invoices in salesforce. Job Complete. Final Cost $3782.20
100/10-24-049-03W4 SWB | 80150396 | <a href="a0yG0000000Ks2W" target="_self">112</a> | VERTICAL | 27/03/2017 1:10 AM | 185 | 0 | Pressure Truck - Well Load
104/01-03-049-02W4 (D4) | 80041105 | <a href="a0yG0000000fP7Y" target="_self">104</a> | HORIZONTAL | 26/03/2017 9:39 AM | 690 | 1 | Flushby - Super Flush | PF@11k, good R up and down, PT@500-0 in 1 min w/BS, good PA
100/10-24-049-03W4 SWB | 80150396 | <a href="a0yG0000000Ks2W" target="_self">112</a> | VERTICAL | 26/03/2017 1:10 AM | 185 | 0 | Pressure Truck - Well Load
100/08-20-049-02W4 SWB | 80025703 | <a href="a0yG0000000Ks27" target="_self">108</a> | DIRECTIONAL | 25/03/2017 8:38 AM | 440 | 0 | Flushby - Production Flush | PF@25k, good R up and down, PT@500-300 in 30 sec w/BS, good PA
100/10-24-049-03W4 SWB | 80150396 | <a href="a0yG0000000Ks2W" target="_self">112</a> | VERTICAL | 25/03/2017 1:10 AM | 185 | 0 | Pressure Truck - Well Load
100/08-20-049-02W4 SWB | 80025703 | <a href="a0yG0000000Ks27" target="_self">108</a> | DIRECTIONAL | 24/03/2017 2:54 PM | 195 | 0 | Pressure Truck - Well Load
100/08-20-049-02W4 SWB | 80025703 | <a href="a0yG0000000Ks27" target="_self">108</a> | DIRECTIONAL | 24/03/2017 10:04 AM | 440 | 0 | Flushby - Production Flush | PF@18k, good R up and down, PT@500-400 in a min, good PA
102/01-10-051-01W4 SWB | 80151869 | <a href="a0yG0000000Ks27" target="_self">108</a> | VERTICAL | 24/03/2017 7:26 AM | 490 | 0 | Flushby - Torqued Flush | PF@30k, good R up and poor R down, PT@500-400 in 2 mins, ok PA.
100/10-24-049-03W4 SWB | 80150396 | <a href="a0yG0000000Ks2W" target="_self">112</a> | VERTICAL | 24/03/2017 1:10 AM | 185 | 0 | Pressure Truck - Well Load
100/08-20-049-02W4 SWB | 80025703 | <a href="a0yG0000000Ks27" target="_self">108</a> | DIRECTIONAL | 23/03/2017 7:51 PM | 440 | 0 | Flushby - Production Flush | PF - 27000lbs, had some rotation in and out, flushed hard for 1m then went on a vac, PT - to 500psi and held solid, PA 0-200 9 secs and torque @ 1800psi
102/16-32-049-02W4 SWB | 80029875 | <a href="a0yG0000000Ks27" target="_self">108</a> | DIRECTIONAL | 23/03/2017 3:40 PM | 440 | 1 | Flushby - Production Flush | PF@20k, good R up and down, pushed fluid down the tubing and shut well in.
100/04-27-049-02W4 SWB | 80044675 | <a href="a0yG0000000Ks27" target="_self">108</a> | DIRECTIONAL | 23/03/2017 2:45 PM | 440 | 1 | Flushby - Production Flush | PF@10k, good R up and down, no PA shut well in after pumping down greenzymes.
102/11-14-049-02W4 SWB | 80041864 | <a href="a0yG0000000Ks27" target="_self">108</a> | DIRECTIONAL | 23/03/2017 9:28 AM | 490 | 0 | Flushby - Torqued Flush | PF@11k, good R up and down, PT@500-0 in 40 sec w/BS, good PA
100/10-24-049-03W4 SWB | 80150396 | <a href="a0yG0000000Ks2W" target="_self">112</a> | VERTICAL | 23/03/2017 1:10 AM | 185 | 0 | Pressure Truck - Well Load
100/10-24-049-03W4 SWB | 80150396 | <a href="a0yG0000000Ks2W" target="_self">112</a> | VERTICAL | 23/03/2017 1:10 AM | 185 | 0 | Pressure Truck - Well Load
105/10-09-049-02W4 (Y2) | 80041225 | <a href="a0yG0000000Ks2W" target="_self">112</a> | HORIZONTAL | 22/03/2017 7:39 AM | 490 | 0 | Flushby - Torqued Flush | PF@30k, good R up and down, PT@500-300 in 80 sec w/BS, good PA
100/10-24-049-03W4 SWB | 80150396 | <a href="a0yG0000000Ks2W" target="_self">112</a> | VERTICAL | 22/03/2017 1:10 AM | 185 | 0 | Pressure Truck - Well Load
100/10-24-049-03W4 SWB | 80150396 | <a href="a0yG0000000Ks2W" target="_self">112</a> | VERTICAL | 22/03/2017 1:10 AM | 185 | 0 | Pressure Truck - Well Load
100/10-24-049-03W4 SWB | 80150396 | <a href="a0yG0000000Ks2W" target="_self">112</a> | VERTICAL | 21/03/2017 11:45 AM | 185 | 0 | Pressure Truck - Well Load
100/10-25-050-01W4 SWB | 80043457 | <a href="a0yG0000000Ks27" target="_self">108</a> | DIRECTIONAL | 21/03/2017 7:20 AM | 195 | 0 | Pressure Truck - Well Load
100/08-21-051-01W4 SWB | 80077548 | <a href="a0yG0000000Ks27" target="_self">108</a> | VERTICAL | 21/03/2017 7:14 AM | 195 | 0 | Pressure Truck - Well Load
100/07-21-049-02W4 SWB | 80029878 | <a href="a0yG0000000Ks27" target="_self">108</a> | DIRECTIONAL | 21/03/2017 7:12 AM | 195 | 0 | Pressure Truck - Well Load
100/10-24-049-03W4 SWB | 80150396 | <a href="a0yG0000000Ks2W" target="_self">112</a> | VERTICAL | 21/03/2017 4:16 AM | 490 | 0 | Flushby - Torqued Flush
100/10-24-049-03W4 SWB | 80150396 | <a href="a0yG0000000Ks2W" target="_self">112</a> | VERTICAL | 19/03/2017 5:38 PM | 490 | 1 | Flushby - Torqued Flush
103/10-09-049-02W4 (Y1) | 80041224 | <a href="a0yG0000000Ks2W" target="_self">112</a> | HORIZONTAL | 19/03/2017 4:27 PM | 5579.52 | 2 | Rod Servicing - Rigless Fishing | 07:00 - 07:15 - Safety Meeting/Hazard assessment with all personal on location. Discuss task at hand, fit for duty policy, moving parts, pinch points, overhead loads, spotting equipment, LEL's, well pressures, use of tag lines, Rigging in/out equipment, lease conditions, muster point, safety slings, smoking area, lifting heavy objects, tag lines, ERP, Work duties, PPE, Proper grounding of equipment, Weather conditions, personal on location, pumping fluids, packing up and checking well for H2S, checking pressures on well, See attached Site Specific? 07:15 ? 07:25 - Pack up and check well for H2S and sweep lease (GOOD). Check well pressures. 07:25 - 07:50 - Spot and RU rod rig according to AEB, OH&S, Husky regs and company policies. Pressure test and function test rod bag (Good). 07:50 - 08:45 - Latch onto rod string and check string weight (3.5decs), Remove drive head and install rod bag, Accumulator function test. POOH w/polish rod (52?), 3-31.75mm pony rod (2?,4?,6?), Rig in Rod guide, rod reel and TMX, Function test brake on TMX (Good). POOH w/28.6mm 750N rod string to break (Bottom pin on prorod broken), Cap well. 08:45 - 09:55 - Hazard Assessment, Discuss spacing for fusion welder, Tailing out prorod to fusion welder and tailing rod back to rig, PPE for fusion welding, Welding procedures, Spotting fusion welder, See attached Site Specific? spot fusion welder, pull rod out to fusion welder and weld on a NEW bottom pin and let weld cool. 09:55 - 11:45 ? Assemble and RIH w/overshot and prorod, Pick up ponies and sucker rods, latch overshot onto fish, install rod spinner, pull rotor from stator @ 12decs with good rotation, tie in and flush tubing w/3.5m3 of hot produced water, lay out sucker rods and ponies, POOH w/prorod to fish, Remove overshot. Continue to POOH and inspect rotor (Good). 11:45 - 13:00 - RIH w/prorod string, rig out rod reel and rod guide, put accelerator away and RIH w/3-31.75mm pony rods (2?,4?, 6?) and a 52? polish rod. Space out rod string has per manufactures specs. Remove rod BOP, install drive head, tighten rod clamps, tie in and pressure test pump to 3500kpa(Good). Push remaining fluid down flow line. 13:00 - 13:30 - Rig out Lifting Solutions rod rig, Clean up location. Start up well. RPM @ 93, Torque @ 2100psi. Sign Vendor invoices and release all services. Update wellview, attach ERP, Site Specific and invoices in salesforce. Job Complete. Final Cost $5579.52
100/10-25-050-01W4 SWB | 80043457 | <a href="a0yG0000000Ks27" target="_self">108</a> | DIRECTIONAL | 19/03/2017 1:20 AM | 185 | 0 | Pressure Truck - Well Load
104/10-09-049-02W4 (Y3) | 80041226 | <a href="a0yG0000000Ks2W" target="_self">112</a> | HORIZONTAL | 18/03/2017 8:36 AM | 6226.4 | 1 | Rod Servicing - Rigless Fishing | 06:00 ? 07:00 Move Lifting Solutions rod rig from Lloydminster base to location. Load 7m3 of fluid from 8-20-49-2W4. 7:00 ? 7:15 - Safety Meeting/Hazard assessment with all personal on location. Discuss task at hand, fit for duty policy, moving parts, pinch points, overhead loads, spotting equipment, LEL's, well pressures, use of tag lines, Rigging in/out equipment, lease conditions, muster point, safety slings, smoking area, lifting heavy objects, tag lines, ERP, Work duties, PPE, Proper grounding of equipment, Weather conditions, personal on location, pumping fluids, packing up and checking well for H2S, checking pressures on well, See attached Site Specific? 7:15 ? 7:30 ? Don air pack and Sweep lease (GOOD). Check well pressures tubing was TSTM, casing - 1000 kpa, No H2S on tubing when checked. 7:30 ? 7:45 - Spot and RU rod rig according to AEB, OH&S, Husky regs and company policies. Pressure test and function test rod bag (Good). 07:45 ? 9:15 - Latch onto rod string and check string weight (3.0 daN), Remove drive head and install rod bag, Accumulator function test: Start pressure was 17,150 kpa, function test rod bag, safety brake and skates. End pressure was 11 200 kpa. Recharge time was 23 seconds. POOH w/ 46? polish rod ( needed to be replaced), 1 -31.7 x 25.4 mm pony rod (8?). Rig in Rod guide, rod reel and TMX, Function test brake on TMX (Good). POOH w/ 28.6mm 960M pro- rod string to break (487.0 m). Clean break. Cap well. 9:15 ? 09:30 - Hazard Assessment, Discuss spacing for fusion welder, Tailing out pro-rod to fusion welder and tailing rod back to rig, PPE for fusion welding, Welding procedures, Spotting fusion welder on muddy location, See attached Site Specific? 09:30 ? 10:15 - Weld new pin on bottom of pro-rod. Let weld cool and assemble overshot. 10:15 ? 12:00 - RIH w/overshot and pro-rod, Pick up sucker rods, ponies and polish rod, install rod spinner, latch overshot onto fish, pull rotor from stator @ 8 DaN with good rotation, tie in and flush tubing w/3.0 m3 of hot produced water, lay out polish rod and sucker rod, POOH w/pro-rod to fish, Remove overshot. 12:00 ? 13:00 - Ran pro-rod ends out to welder. Welded pro-rod together and let cool. 13:00 ? 13:45 - Pulled remaining pro-rod, shear, 1 ? 31.7 x 25.4 mm pin pony rod(1') and rotor. Checked all bottom connections and were good. Rotor was still in good condition. 13:45 ? 15:30 ? Ran back in hole with rotor, 1 ? 31.7 x 25.4 mm pin pony rod (1?), shear, connected to pro-rod and ran in hole w/ 797.0 m of 28.6 mm 960 M pro-rod. Rigged out rod reel and rod guide, put accelerator away and RIH w/ 2 - 31.7 x 25.4 mm pin pony rod (10?,1?) and NEW 46? polish rod. Space out rod string has per manufactures specs. (24? plus stretch) Remove rod BOP, install drive head, tighten rod clamps, tie in and pressure test pump to 3500kpa(Good). Push remaining fluid down flow line. 15:30 ? 16:00 - Rig out Lifting Solutions rod rig, Clean up location. Started up well. RPM @ 90 and torque @ 1900 psi. Notified control room and operator. All was good. Sign Vendor invoices and release all services. Attach ERP, Site Specific and invoices in salesforce. Job Complete. Final Cost $ 6226.40
100/10-25-050-01W4 SWB | 80043457 | <a href="a0yG0000000Ks27" target="_self">108</a> | DIRECTIONAL | 18/03/2017 1:30 AM | 185 | 0 | Pressure Truck - Well Load
105/01-03-049-02W4 (D3) | 80041104 | <a href="a0yG0000000fP7Y" target="_self">104</a> | HORIZONTAL | 17/03/2017 1:30 PM | 440 | 0 | Flushby - Production Flush
100/10-25-050-01W4 SWB | 80043457 | <a href="a0yG0000000Ks27" target="_self">108</a> | DIRECTIONAL | 17/03/2017 9:45 AM | 195 | 0 | Pressure Truck - Well Load
100/07-21-049-02W4 SWB | 80029878 | <a href="a0yG0000000Ks27" target="_self">108</a> | DIRECTIONAL | 15/03/2017 8:21 AM | 195 | 0 | Pressure Truck - Well Load
102/08-35-048-02W4 (G3) | 80041704 | <a href="a0yG0000000fP7Y" target="_self">104</a> | MULTI-LATERAL | 14/03/2017 3:06 PM | 1979.7 | 4 | Rod Servicing - Rigless Fishing | 13:00 - 13:15 - Safety Meeting/Hazard assessment with all personal on location. Discuss task at hand, fit for duty policy, moving parts, pinch points, overhead loads, spotting equipment, LEL's, well pressures, use of tag lines, Rigging in/out equipment, lease conditions, muster point, safety slings, smoking area, lifting heavy objects, tag lines, ERP, Work duties, PPE, Proper grounding of equipment, Weather conditions, personal on location, pumping fluids, checking pressures on well, see attached Site Specific. 13:15 - 13:25 - Sweep lease (GOOD). Check well pressure, tubing on was TSTM, casing - 210kpa, 13:25 - 13:45 - Spot and RU rod rig according to AEB, OH&S, Husky regs and company policies. Pressure test and function test rod BOP (Good), crown saver, emergency shut downs and other associated safety equipment. 13:45 ? 15:00 - Latch onto rod string and check string weight (4.5 daN), Remove drive head and install rod BOP, Accumulator function test: Start pressure was 17,200 kpa, function test rod bag, safety brake and skates end pressure was 11,300 kpa. Recharge time was 23 seconds. Pulled up and removed 30? polish rod. While getting equipment ready, tubing started to blow gas. Rod BOP was closed. Checked casing again and still @ 30 psi. Bled casing at same time as tubing. Tubing would die and 30 seconds later would start to blow again. *** Signs of hole in tubing down low in string. ****Connected pump hose and pumped 3.0 m3 of H2O down tubing. Did not see any pressure when pumping. Stopped pumping and tubing was on hard vacuum. Bled off casing completely. Tubing was dead. Installed polish rod and lowered rod string down to bottom. Pumped 4.0 m3 down tubing and did not see any pressure. Checked tubing after tubing was on hard vacuum for 30 seconds then, still on slight vacuum. Close valve for 10 seconds and open and was hard vacuum again. Casing was dead. Good indication of hole down low in tubing. Notified coordinator and operator. Stripped off rod BOP and installed rod hanger on top of polish rod and hung rods in wellhead. Installed bullplug and secured well. ****NOTE: casing valve on EAST side of wellhead is loose. Not leaking, but could not tighten because of surface casing vent in the way. Notified operator of this***** 15:00 ? 15:30 - Rig out Lifting Solutions rod rig, Clean up location, Sign Vendor invoices and release all services. Attach ERP, Site Specific and invoices in salesforce. Job Complete. Final Cost $ 1979.70
104/11-35-048-02W4 (K2) | 80041707 | <a href="a0yG0000000fP7Y" target="_self">104</a> | HORIZONTAL | 13/03/2017 10:44 AM | 630 | 0 | Flushby - Drivehead Change | 10k, good r up and down, 500-0 in 1 min w/BS, good pa
100/12-07-049-02W4 (C2) | 80042526 | <a href="a0yG0000004Pwc5" target="_self">117</a> | HORIZONTAL | 13/03/2017 6:47 AM | 16194.55 | 1 | Rod Servicing - Rigless Fishing | 06:00 ? 07:00 Move Lifting Solutions rod rig from Lloydminster base to location. Load 7m3 of fluid 7:00 ? 7:15 - Safety Meeting/Hazard assessment with all personal on location. Discuss task at hand, fit for duty policy, moving parts, pinch points, overhead loads, spotting equipment, LEL's, well pressures, use of tag lines, Rigging in/out equipment, lease conditions, muster point, safety slings, smoking area, lifting heavy objects, tag lines, ERP, Work duties, PPE, Proper grounding of equipment, Weather conditions, personal on location, pumping fluids, packing up and checking well for H2S, checking pressures on well, See attached Site Specific? 7:15 ? 7:30 - Sweep lease (GOOD). Check well pressures tubing was TSTM, casing - 280 kpa, No H2S on tubing when checked. 7:30 ? 7:45 - Spot and RU rod rig according to AEB, OH&S, Husky regs and company policies. Pressure test and function test rod bag (Good). 07:45 ? 8:30 - Latch onto rod string and check string weight (3.0 daN), Remove drive head and install rod bag, Accumulator function test: Start pressure was 17,150 kpa, function test rod bag, safety brake and skates. End pressure was 11 200 kpa. Recharge time was 23 seconds. POOH w/ 46? polish rod , 1 -31.7 x 25.4 mm pony rod (4?), 1 - 31.7 x 25.4 mm sucker rod. Rig in Rod guide, rod reel and TMX, Function test brake on TMX (Good). POOH w/ 28.6mm 620C pro- rod string to break (474.0 m). Clean break. Pro-rod to be changed out. Cap well. 8:30 ? 8:45 - Hazard Assessment, Discuss spacing for fusion welder, Tailing out pro-rod to fusion welder and tailing rod back to rig, PPE for fusion welding, Welding procedures, Spotting fusion welder on muddy location, See attached Site Specific? 8:45 ? 10:00 - Weld new pin on bottom of pro-rod. Let weld cool and assemble overshot. 10:00 ? 12:00 - RIH w/overshot and pro-rod, Floated in hole while running in pro-rod, Pick up sucker rods, ponies and polish rod, install rod spinner, latch overshot onto fish, pull rotor from stator @ 9 DaN with no rotation, tie in and flush tubing w/3.0 m3 of hot produced water, lay out polish rod and sucker rod, POOH w/pro-rod to fish, Remove overshot. Pulled remaining pro-rod, shear, 1 ? 31.7 x 25.4 mm pin sucker rod and rotor. Checked all bottom connections and were good. Rotor was still in good condition. Pro-rod being replaced. Pulled reel out of way. 12:00 ? 13:45 ? Spotted Ger Vee truck with new pro ?rod. Ran back in hole with rotor, 1 ? 31.7 x 25.4 mm pin rod, shear, connected to pro-rod and ran in hole w/ 735.0 m of 28.6 mm 800 C pro-rod. Rigged out rod reel and rod guide, put accelerator away and RIH w/ 3 - 31.7 x 25.4 mm pin pony rod (4?,6?,10?) and 46? polish rod. Ger Vee trucking loaded up old pro-rod and hauled away. Space out rod string has per manufactures specs. (21? plus stretch) Remove rod BOP, install drive head, tighten rod clamps, tie in and pressure test pump to 3500kpa(Good). Push remaining fluid down flow line. 13:45 ? 14:00 - Rig out Lifting Solutions rod rig, Clean up location. Started up well. RPM @ 136 and torque @ 1100 psi. Notified control room and operator. All was good. Sign Vendor invoices and release all services. Attach ERP, Site Specific and invoices in salesforce. Job Complete. Final Cost $ 16,194.55
104/05-07-049-02W4 (C6) | 80042530 | <a href="a0yG0000004Pwc5" target="_self">117</a> | HORIZONTAL | 2017-12-03 21:00 | 5606.3 | 2 | Rod Servicing - Rigless Fishing | Day 1 14:00 ? 14:15 - Move Lifting Solutions rod rig onto well. 14:15 ? 14:30 - Safety Meeting/Hazard assessment with all personal on location. Discuss task at hand, fit for duty policy, moving parts, pinch points, overhead loads, spotting equipment, LEL's, well pressures, use of tag lines, Rigging in/out equipment, lease conditions, muster point, safety slings, smoking area, lifting heavy objects, tag lines, ERP, Work duties, PPE, Proper grounding of equipment, Weather conditions, personal on location, pumping fluids, packing up and checking well for H2S, checking pressures on well, See attached Site Specific? 14:30 ? 14:40 - Pack up and check well for H2S and sweep lease (GOOD). Check well pressures tubing TSTM, casing 300 kpa. 14:40 ? 15:00 - Spot and RU rod rig according to AEB, OH&S, Husky regs and company policies. Pressure test and function test rod bag (Good). 15:00 ? 16:30 - Latch onto rod string and check string weight (3.5 daN ), Remove drive head and install rod bag, Accumulator function test: Start pressure was 17,150 kpa, function test rod bag, safety brake and skates end pressure was 11,200 kpa. Recharge time was 23 seconds. POOH w/46? polish rod, 1-31.75mm pony rod (8?), 1 -31.75 x 25.4 mm sucker rod. Rig in Rod guide, rod reel and TMX, Function test brake on TMX (Good). POOH w/28.6mm 750 N rod string to break (728m). Break was @ bottom of pro-rod between weld and bottom pin. Cap well for night. Shut down equipment. Day 2 09:00 - 09:15 - Safety Meeting/Hazard assessment with all personal on location. Discuss task at hand, fit for duty policy, moving parts, pinch points, overhead loads, spotting equipment, LEL's, well pressures, use of tag lines, Rigging in/out equipment, lease conditions, muster point, safety slings, smoking area, lifting heavy objects, tag lines, ERP, Work duties, PPE, Proper grounding of equipment, Weather conditions, personal on location, pumping fluids, checking pressures on well, discuss spacing for fusion welder, Tailing out prorod to fusion welder and tailing rod back to rig, PPE for fusion welding, Welding procedures see attached site specific. see attached Site Specific. 09:15 ? 09:20 - Sweep lease (GOOD). Check well pressure. 09:20 - 10:20 - Spot fusion welder, tail out prorod, weld on NEW bottom pin. 10:20 - 12:30 - RIH w/overshot and prorod, Pick up ponies and polish rod, latch overshot onto fish and pull up on rod string and rods pulled free @ 9decs. Tie in and flush tubing w/3.5m3 of hot produced water, lay out polish rod and ponies. POOH w/prorod to overshot, continue to POOH w/rod to rotor for inspection (Good). 12:30 - 14:00 - RIH w/rod string, space out rod string has per manufactures specs. Remove rod bag, install drive head, tighten rod clamps, Tie in and pressure test pump and presco to 3500kpa (Good). Push remaining fluid down flow line. 14:00 - 14:30 - Lifting Solutions rod rig, Clean up location. Start well up Torque @ 800psi, RPM @ 167. Sign Vendor invoices and release all services. Attach ERP, Site Specific and invoices in salesforce and update wellview. Job Complete. Final Cost $5,606.30
100/07-26-049-01W4 SWB | 80045945 | <a href="a0yG0000000Ks27" target="_self">108</a> | VERTICAL | 2017-12-03 17:09 | 195 | 0 | Pressure Truck - Well Load
102/01-10-051-01W4 SWB | 80151869 | <a href="a0yG0000000Ks27" target="_self">108</a> | VERTICAL | 2017-10-03 14:55 | 195 | 0 | Pressure Truck - Well Load
105/05-35-048-02W4 (P3) | 80029213 | <a href="a0yG0000000fP7Y" target="_self">104</a> | HORIZONTAL | 2017-10-03 08:28 | 6050.65 | 3 | Rod Servicing - Rigless Fishing | 06:00 ? 07:00 Move Scorpion Flushby moved from Lloydminster base to 3-34-48-2W4. Load 7m3 of fluid. Moved to location. 7:00 ? 7:15 - Safety Meeting/Hazard assessment with all personal on location. Discuss task at hand, fit for duty policy, moving parts, pinch points, overhead loads, spotting equipment, LEL's, well pressures, use of tag lines, Rigging in/out equipment, lease conditions, muster point, safety slings, smoking area, lifting heavy objects, tag lines, ERP, Work duties, PPE, Proper grounding of equipment, Weather conditions, personal on location, pumping fluids, packing up and checking well for H2S, checking pressures on well, See attached Site Specific? 7:15 ? 7:35 - Sweep lease (GOOD). Check well pressures tubing was TSTM, casing - 140 kpa, No H2S on tubing when checked. Bled off well and was dead. 7:35 ? 7:50 - Spot and RU rod rig according to AEB, OH&S, Husky regs and company policies. Pressure test and function test rod bag (Good). Checked crown saver and e-kills. All good. 07:50 ? 9:30 - Latch onto rod string and check string weight (4.2 daN), Remove drive head and installed lifting solutions rod BOP w/ rod safety brake and stripper. Function tested, Good. POOH w/ 52? polish rod ,2 ? 31.7 x 25.4 mm pony rods ( 2 ? 31.7 x 25.4 mm sucker rod. Rig in Rod guide, rod reel and TMX, Function test brake on TMX (Good). 09:30 -10:45 - Was about to start pulling rod and hose on TMX unit started leaking. Contained right away. No spill. Rigged out TMX unit and waited for another unit to arrive. Capped and secured well. 10:45 ? 12:00 ? Other TMX unit arrived and switch truck. Stripped on rod BOP, and saver. Function tested and was good. Rigged in gripper and guide arm. POOH w/ 740.0 m of pro-rod. Pro-rod still in good condition. Broken @ bottom pin on pro-rod between weld and pin. 12:00 ? 13:00 Welder set up off to side of location. Run end of rod out to welder and welded new pin on bottom of pro-rod. Let weld cool. Released welder. 13:00 ? 16:00 - RIH w/overshot and pro-rod, Pick up sucker rods, ponies and polish rod, install rod spinner, latch overshot onto fish, pull rotor from stator @ 8 DaN with no rotation, lay out polish rod and sucker rod, POOH w/pro-rod to fish, Remove overshot. Checked shear, still good, pulled 1 ? 31.7 x 25.4 mm pin sucker rod and Baker Hughes 147-1000 rotor. Checked all bottom connections and were good. Rotor was still in good condition. 16:00? 18:30- Ran back in hole with rotor, 1 ? 31.7 x 25.4 mm pin rod, shear, connected to pro-rod and ran in hole w/ 740.0 m of 28.6 mm 800 C pro-rod. Rigged out Lifting solutions rod reel and rod guide, put accelerator away and RIH w/ 2 ? 31.7 x 25.4 pin mm sucker rods, 2 ? 31.7 x 25.4 mm pony rods (10?,6?) and 52? polish rod. Space out rod string has per manufactures specs. (26? plus stretch) Remove rod BOP, install drive head, tighten rod clamps, tie in and pressure test pump to 3500kpa(Good). Push remaining fluid down flow line. 18:30 ? 19:00 - Rig out Scorpion Flushby, Clean up location. Started up well. Torque @ 3000 psi. All was good. Sign Vendor invoices and release all services. Attach ERP, Site Specific and invoices in salesforce. Job Complete. Final Cost $ 6050.65
100/08-21-051-01W4 SWB | 80077548 | <a href="a0yG0000000Ks27" target="_self">108</a> | VERTICAL | 2017-09-03 19:33 | 490 | 1 | Flushby - Torqued Flush | PF@35k, good R up and down, PT@500-300 in 2 min w/BS, good PA
100/05-27-048-02W4 SWB | 80041309 | <a href="a0yG0000004Pwc5" target="_self">117</a> | VERTICAL | 2017-09-03 11:06 | 440 | 0 | Flushby - Production Flush | PF@11k, good R up and down, PT@500-400 in 1 min, good PA
102/06-33-048-02W4 SWB | 80044305 | <a href="a0yG0000004Pwc5" target="_self">117</a> | VERTICAL | 2017-08-03 09:14 | 195 | 0 | Pressure Truck - Well Load
100/04-04-049-02W4 SWB | 80044513 | <a href="a0yG0000004Pwc5" target="_self">117</a> | DIRECTIONAL | 2017-06-03 12:54 | 490 | 0 | Flushby - Torqued Flush
100/09-33-048-02W4 SWB | 80041109 | <a href="a0yG0000004Pwc5" target="_self">117</a> | VERTICAL | 2017-04-03 15:25 | 440 | 0 | Flushby - Production Flush | PF @ 6000 No rotation Failed PT No PA
100/08-21-051-01W4 SWB | 80077548 | <a href="a0yG0000000Ks27" target="_self">108</a> | VERTICAL | 2017-04-03 07:27 | 195 | 0 | Pressure Truck - Well Load
100/10-24-049-03W4 SWB | 80150396 | <a href="a0yG0000000Ks2W" target="_self">112</a> | VERTICAL | 2017-03-03 16:04 | 490 | 0 | Flushby - Torqued Flush | PF @ 0 Broken rod
100/10-24-049-03W4 SWB | 80150396 | <a href="a0yG0000000Ks2W" target="_self">112</a> | VERTICAL | 2017-03-03 07:22 | 440 | 0 | Flushby - Production Flush
100/08-21-051-01W4 SWB | 80077548 | <a href="a0yG0000000Ks27" target="_self">108</a> | VERTICAL | 2017-02-03 10:21 | 195 | 0 | Pressure Truck - Well Load
100/10-24-049-03W4 SWB | 80150396 | <a href="a0yG0000000Ks2W" target="_self">112</a> | VERTICAL | 2017-02-03 07:50 | 195 | 0 | Pressure Truck - Well Load
100/08-21-051-01W4 SWB | 80077548 | <a href="a0yG0000000Ks27" target="_self">108</a> | VERTICAL | 2017-01-03 07:10 | 440 | 0 | Flushby - Production Flush
100/12-07-049-02W4 (C2) | 80042526 | <a href="a0yG0000004Pwc5" target="_self">117</a> | HORIZONTAL | 28/02/2017 12:12 PM | 5584.45 | 1 | Rod Servicing - Rigless Fishing | 06:00 - 07:00 - Move Lifting Solutions rod rig from Lloydminster base to location at 100/12-07-049-02w4 and load 7m3 of produced water 07:00 - 07:15 - Safety Meeting/Hazard assessment with all personal on location. Discuss task at hand, fit for duty policy, moving parts, pinch points, overhead loads, spotting equipment, LEL's, well pressures, use of tag lines, Rigging in/out equipment, lease conditions, muster point, safety slings, smoking area, lifting heavy objects, tag lines, ERP, Work duties, PPE, Proper grounding of equipment, Weather conditions, personal on location, pumping fluids, packing up and checking well for H2S, checking pressures on well, See attached Site Specific? 07:15 - 07:30 ? Sweep lease for Lels. None detected.(GOOD). Check well pressures tubing 350 kPa, casing TSTM, Bleed off tubing head pressure. Well is now dead. 07:30 - 08:00 - Spot and RU rod rig according to AEB, OH&S, Husky regs and company policies. Pressure test and function test rod bag (Good). Start accumulator pressure was 17,236kpa, end pressure was 15,512kpa. 08:00 - 09:40 - Latch onto rod string and check string weight just under 3 decs. (6000 Lbs), Remove drive head and install rod bag, POOH w/46? polish rod, 2-31.7mm pony rod (4?-10?), 1 - 25mm x 31.7mm sucker rod and 456m of co-rod to break. Feed out co-rod to welder and fuse new pin end on for fishing. Crew break. Allow weld to cool down. 09:40 ? 12:15 - RIH w/overshot (1-15/16??) on co-rod, surface rod, ponies, polish rod, latch onto fish, RIH w/overshot and rods, work overshot onto fish, pull rotor from stator @ 4 decs with good rotation, tie in and flush tubing w/3.5m3 of hot produced water, POOH w/fishing string to overshot, Remove over shot. Feed corod through gripper. Continue to pull corod and string out for welder. Fuse corod back together. Allow time for rod to cool down. Continue to pull corod. Rotor looks good. Noticable pitting on co-rod string from 20-35 m from surface with small pitting throughout string. Engineer wants to re-run for now and upgrade rod string upon next rod failure to 800C grade co-rod. 12:15 - 14:30 - RIH w/Rotor, 1-31.7mm x 25.4mm sucker rod, 1-40,000lbs rod shear, 727 m 28.6mm x 25.4mm 600C co-rod, 1-31.7mm x 25.4mm sucker rod 1-10?,6? 31.7mm x 25.4mm pony rods, 1-46? polish rod space out rod string has per manufactures specs. Remove rod BOP, install drive head, tighten rod clamps, tie in and pressure test pump to 3500kpa(Good). Push remaining fluid down flow line. 14:30 - 15:00 - Rig out Lifting Solutions rod rig, Clean up location. Operator was on location to start-up well. Sign Vendor invoices and release all services. Attach ERP, Site Specific and invoices in salesforce. Job Complete. 15:00 ? 15:30 - Move Rod rig back to base. NOTE: ENGINEER RECOMMENDS UPGRADE FROM 600C TO 800C COROD AFTER NEXT TORQUE ROD BREAK. NOTE: WELL KICKED IN WITH AT 135 RPM WITH TORQUE PRESSURE AT 2100 PSI Total cost -$5,584.45
100/08-21-051-01W4 SWB | 80077548 | <a href="a0yG0000000Ks27" target="_self">108</a> | VERTICAL | 27/02/2017 2:03 PM | 195 | 0 | Pressure Truck - Well Load
104/11-35-048-02W4 (K2) | 80041707 | <a href="a0yG0000000fP7Y" target="_self">104</a> | HORIZONTAL | 27/02/2017 7:35 AM | 3266.65 | 2 | Rod Servicing - Rigless Fishing | 06:30 ? 07:30 Move Lifting Solutions rod rig from Lloydminster base to location. Load 7m3 of fluid 07:30 ? 8:00 - Safety Meeting/Hazard assessment with all personal on location. Discuss task at hand, fit for duty policy, moving parts, pinch points, overhead loads, spotting equipment, LEL's, well pressures, use of tag lines, Rigging in/out equipment, lease conditions, muster point, safety slings, smoking area, lifting heavy objects, tag lines, ERP, Work duties, PPE, Proper grounding of equipment, Weather conditions, personal on location, pumping fluids, packing up and checking well for H2S, checking pressures on well, See attached Site Specific? 8:00 ? 8:20 - Sweep lease (GOOD). Check well pressures tubing was 140 kPa, casing ? 140 kPa 8:20 ? 8:40 - Spot and RU rod rig according to AEB, OH&S, Husky regs and company policies. Pressure test and function test rod bag (Good). 08:40 ? 10:30 ? Shut down equipment and bled tubing off. Installed pressure gauge in casing. Casing bled off at same rate on gauge as bleeding gas off of tubing ( indication of hole in tubing or possible part in tubing) Latch onto rod string and check string weight (3.0 daN). Seen ¼ turn of rotation. Landed rods back down and pumped 4.0 m3 down tubing. Did not see any pressure. Seen puffs of gas out of casing while pumping down tubing. Stopped pmp and tubing was dead. No vacuum. Remove drive head and install rod bag, Accumulator function test: Start pressure was 17,150 kpa, function test rod bag, safety brake and skates. End pressure was 11 200 kpa. Recharge time was 23 seconds. POOH w/ 46? polish rod , 1 -31.7 x 25.4 mm pony rod (6?), 1 - 31.7 x 25.4 mm sucker rod. Rig in Rod guide, rod reel and TMX, Function test brake on TMX (Good). POOH w/ 28.6mm 750 N pro- rod string. Pulled 429.0 m and was a break. First 200 m of rod was clean and then was oily after that. Wait on orders. Talked with engineer and decided to leave for service rig. 10:00 ? 11:30 - Capped and secured well. Rig out Lifting Solutions rod rig, Clean up location. Sign Vendor invoices and release all services. Attach ERP, Site Specific and invoices in salesforce. Let engineer know that a service rig is needed to workover well. Lifting Solutions pro-rod reel on location. Please notify them after rig is done to pick up reel. Final Cost $ 3266.65
104/01-03-049-02W4 (D4) | 80041105 | <a href="a0yG0000000fP7Y" target="_self">104</a> | HORIZONTAL | 26/02/2017 11:07 AM | 440 | 0 | Flushby - Production Flush | PF@10k, good R up and down PT@500-300 in 2 mins w/BS, good PA
100/08-21-051-01W4 SWB | 80077548 | <a href="a0yG0000000Ks27" target="_self">108</a> | VERTICAL | 26/02/2017 7:56 AM | 195 | 0 | Pressure Truck - Well Load
102/10-09-049-02W4 (Y4) | 80041227 | <a href="a0yG0000000Ks2W" target="_self">112</a> | HORIZONTAL | 25/02/2017 2:08 PM | 490 | 0 | Flushby - Torqued Flush | PF@25k, good R up and down, PT@500-100 in 1 min w/BS, good PA
105/01-03-049-02W4 (D3) | 80041104 | <a href="a0yG0000000fP7Y" target="_self">104</a> | HORIZONTAL | 25/02/2017 7:37 AM | 440 | 0 | Flushby - Production Flush | PF@19k, good R up no R down, PT@500-0 in 1 min, poor PA
100/08-21-051-01W4 SWB | 80077548 | <a href="a0yG0000000Ks27" target="_self">108</a> | VERTICAL | 23/02/2017 5:49 PM | 195 | 0 | Pressure Truck - Well Load
100/11-14-049-02W4 | 80040103 | <a href="a0yG0000000fP7Y" target="_self">104</a> | DIRECTIONAL | 21/02/2017 2:06 PM | 195 | 0 | Pressure Truck - Well Load
100/10-24-049-03W4 SWB | 80150396 | <a href="a0yG0000000Ks2W" target="_self">112</a> | VERTICAL | 21/02/2017 1:14 PM | 195 | 0 | Pressure Truck - Well Load
100/08-21-051-01W4 SWB | 80077548 | <a href="a0yG0000000Ks27" target="_self">108</a> | VERTICAL | 21/02/2017 12:50 PM | 195 | 0 | Pressure Truck - Well Load
100/07-21-049-02W4 SWB | 80029878 | <a href="a0yG0000000Ks27" target="_self">108</a> | DIRECTIONAL | 19/02/2017 12:44 PM | 195 | 0 | Pressure Truck - Well Load
102/01-10-051-01W4 SWB | 80151869 | <a href="a0yG0000000Ks27" target="_self">108</a> | VERTICAL | 19/02/2017 12:37 PM | 490 | -1 | Flushby - Torqued Flush
108/08-05-049-02W4 (C7) | 80043125 | <a href="a0yG0000004Pwc5" target="_self">117</a> | HORIZONTAL | 19/02/2017 12:36 PM | 4922.2 | 1 | Rod Servicing - Rigless Fishing | 07:00 - 07:15 - Safety Meeting/Hazard assessment with all personal on location. Discuss task at hand, fit for duty policy, moving parts, pinch points, overhead loads, spotting equipment, LEL's, well pressures, use of tag lines, Rigging in/out equipment, lease conditions, muster point, safety slings, smoking area, lifting heavy objects, tag lines, ERP, Work duties, PPE, Proper grounding of equipment, Weather conditions, personal on location, pumping fluids, packing up and checking well for H2S, checking pressures on well, See attached Site Specific? 07:15 ? 07:25 - Pack up and check well for H2S and sweep lease (GOOD). Check well pressures. 07:25 - 07:50 - Spot and RU rod rig according to AEB, OH&S, Husky regs and company policies. Pressure test and function test rod bag (Good). 07:50 - 08:20 - Latch onto rod string and check string weight (2decs), Remove drive head and install rod bag, Accumulator function test. POOH w/polish rod (46?), 1-31.75mm pony rod (6?), 1-31.75mm sucker rod. Rig in Rod guide, rod reel and TMX, Function test brake on TMX (Good). POOH w/28.6mm 800C rod string to break (403m), Cap well. 08:20 - 10:20 ? Assemble and RIH w/double overshot and prorod, Pick up sucker rods, ponies and polish rod, install rod spinner, latch overshot onto fish, pull rotor from stator @ 12decs with good rotation, tie in and flush tubing w/3.5m3 of hot produced water, lay out polish rod and sucker rod, POOH w/prorod to fish, Remove overshot, tail out top end of broken rod to fusion welder, Continue to POOH w/bottom half of broken rod to fusion welder. 10:20 - 10:30 - Hazard Assessment, Discuss spacing for fusion welder, Tailing out prorod to fusion welder and tailing rod back to rig, PPE for fusion welding, Welding procedures, Spotting fusion welder, See attached Site Specific? 10:30 - 11:30 - Splice rod together and let weld cool. 11:30 - 12:30 - RIH w/prorod string, rig out rod reel and rod guide, put accelerator away and RIH w/1-31.75mm sucker rods, 1-31.75mm pony rod (6?) and a 46? polish rod. Space out rod string has per manufactures specs. Remove rod BOP, install drive head, tighten rod clamps, tie in and pressure test pump to 3500kpa(Good). Push remaining fluid down flow line. 12:30 - 13:00 - Rig out Lifting Solutions rod rig, Clean up location. Start up well. RPM @ 135, Torque @ 1000psi. Sign Vendor invoices and release all services. Update wellview, attach ERP, Site Specific and invoices in salesforce. Job Complete. Final Cost $4922.20
100/07-21-049-02W4 SWB | 80029878 | <a href="a0yG0000000Ks27" target="_self">108</a> | DIRECTIONAL | 18/02/2017 12:44 PM | 8036.95 | 1 | Rod Servicing - Rigless Fishing | 06:00 - 07:00 - Move Lifting Solutions from Lloydminster base to 100/7-21-49-2w4 07:00 - 07:15 - Safety Meeting/Hazard assessment with all personal on location. Discuss task at hand, fit for duty policy, moving parts, pinch points, overhead loads, spotting equipment, LEL's, well pressures, use of tag lines, Rigging in/out equipment, lease conditions, muster point, safety slings, smoking area, lifting heavy objects, tag lines, ERP, Work duties, PPE, Proper grounding of equipment, Weather conditions, personal on location, pumping fluids, checking pressures on well, see attached site specific. 07:15 - 07:25 - Sweep lease (GOOD). Check well pressures, tubing was TSTM, casing was 300kpa. 07:25 - 07:40 - Spot and RU rod rig according to AEB, OH&S, Husky regs and company policies. Pressure test and function test rod BOP (Good), Function tested crown saver and e-kills. All good. 07:40 - 08:30 - Latch onto rod string and check string weight (0.25 daN ), Remove plug from wellhead and installed handling pony and removed rod hanger. Pressure truck arrived and loaded H2O and flushed flowline and sucked clear. Install rod BOP, POOH w/ ( 30? Polish rod was laying on ground) 4 -25.4mm ponies(1?,2?,6?,6?) , Rig in Rod guide, rod reel and TMX, function test safety brake (Good). POOH w/25.4mm prorod rod to break (17 m), Rod was worn @ the break.( possible torque ring wear) . Capped well and waited for coil to arrive. Accumulator function test: Start pressure was 17,150kpa, function test rod bag, safety brake and skates end pressure was 12,250kpa. Recharge time was 24 seconds. 08:45 ? 09:00 - Hazard Assessment, Discuss spacing for CTU, pumping pressures when coiling, rotating equipment, overhead loads, smoking area, muster point, see attached site specific. 09:00 ? 12:15 - Rig in Kwiksilver CTU, function test and pressure test coil bag and stripper (Good), Rigged in pressure truck to coil, remove cap from well. Rig in injector, grab circulation and RIH w/19mm coil, monitor returns, coil tagged @ pump top (644.79 mKB), circulate until returns were clean, Pump 500L of soap, chase w/500L of hot produced water and blow tubing dry. POOH w/coil and rig out CTU. 12:15 ? 13:00 - RIH w/overshot and rods, Pick up polish rod, latch overshot onto fish, work rotor from stator @ 10 daN with no rotation, tie in and flush tubing w/3m3 of produced water, lay out polish rod and rods, with overshot. Remove overshot and POOH w/prorod 13:00 ? 14:00 ? Run top of pro-rod out to welder on side of location. Welded new pin on top of pro-rod string. Let weld cool. 14:00 ? 16:00 Connected pin to reel and POOH w/ remaining 25.4 mm 620 C pro-rod. Pro-rod in good condition. Pulled coated shear and replaced( coating was worn off). Pull 1- 25.4 x 22.2 mm pin rod and 15-1400 rotor. Little wear @ bottom of rotor but still good. RIH w/ rotor, 1 ? 25.4 x 22.2 mm pin rod, new coated shear, 603.0 m of 620 C pro-rod. Rigged reel, guide arm and gripper. Continue to RIH w/3-25.4mm sucker rods, 1-31.75mm polish rod (30?). Space out rod string has per manufactures specs. Remove rod bag, install drive head, tighten rod clamps, tie in PT and pull rotor from stator and flush tubing w/2.5m3 of produced water, land rotor in stator and pressure test pump and Presco to 3500kpa (Good). Push remaining fluid down flow line. All connections are loctited. 16:00 - 16:30 - Rig out Lifting Solutions rod rig, Clean up location. Start well up Torque @ 700psi, RPM @ 78. Sign Vendor invoices and release all services. Attach ERP, Site Specific, invoices in salesforce and update wellview, Job Complete. Final Cost $8036.95
107/12-09-049-02W4 (W5) | 80041982 | <a href="a0yG0000000Ks2W" target="_self">112</a> | HORIZONTAL | 16/02/2017 1:35 PM | 17478.51 | 2 | Rod Servicing - Rigless Fishing | Feb.16/17 Discussed w/production engineer and we will change out the rod string to 28.6mm 800C and due to the RTU's being busy we can't get rod until Saturday morning. Mason Coombs February 18/17 07:00 - 07:15 - Safety Meeting/Hazard assessment with all personal on location. Discuss task at hand, fit for duty policy, moving parts, pinch points, overhead loads, spotting equipment, LEL's, well pressures, use of tag lines, Rigging in/out equipment, lease conditions, muster point, safety slings, smoking area, lifting heavy objects, tag lines, ERP, Work duties, PPE, Proper grounding of equipment, Weather conditions, personal on location, pumping fluids, checking pressures on well, packing up to check well for H2S, see attached site specific. 07:15 - 07:30 ? Pack up and Sweep lease (GOOD). Check well for H2S and also check well pressures. 07:30 - 07:50 - Spot and RU rod rig according to AEB, OH&S, Husky regs and company policies. Pressure test and function test rod Bag (Good). 07:50 - 08:20 - Latch onto rod string and check string weight (2decs), Remove drive head and install rod BOP, Accumulator function test, POOH w/46? polish rod, 4-31.75.4mm sucker rod, Rig in Rod guide, rod reel and TMX, function test safety brake (Good). POOH w/28.6mm prorod rod to break (336m), cap well. 08:20 - 08:30 - Hazard Assessment, Discuss spacing for CTU, pumping pressures when coiling, rotating equipment, overhead loads, smoking area, muster point, also discuss spacing for fusion welder, Tailing out prorod to fusion welder and tailing rod back to rig, PPE for fusion welding, Welding procedures see attached site specific. 08:30 - 09:15 ? Weld on fish pin, let weld cool and assemble overshot. 09:15 - 11:00 - RIH w/overshot and prorod, Pick up sucker rod and polish rod, latch overshot onto fish, work rotor from stator @ 10decs with good rotation, tie in and flush tubing w/3.5m3 of hot produced water, lay out polish rod and sucker rods. POOH w/prorod to overshot, remove overshot and continue to POOH w/prorod, Remove rod shear, lay out sucker rod and rotor. 11:00 - 11:10 - Hazard Assessment with all personal on location. Discuss task at hand, fit for duty policy, moving parts, pinch points, overhead loads, spotting equipment, LEL's, well pressures, use of tag lines, Rigging in/out equipment, lease conditions, muster point, safety slings, smoking area, lifting heavy objects, tag lines, ERP, Work duties, PPE, Proper grounding of equipment, Weather conditions, personal on location, see attached site specific. Tailing in new prorod, running rod of RTU and pulling rod from rod reel to RTU. 11:10 - 15:00 - RIH w/rotor, 1-31.75mm sucker rod, 1-rod shear, push new rod through guide and RIH w/804m of NEW 28.6mm 800C, clamp off rod string and rig out rod guide and accelerator, continue to RIH w/1-31.7mm polish rod (46?). Space out rod string has per manufactures specs. Remove rod bag, install drive head, tighten rod clamps, Tie in pressure test pump and presco to 3500kpa (Good). Push remaining fluid down flow line. Rod string was to long had to cut out rod and weld on a new pin. Start well up and it torqued up right away, latch onto rod string and pull rods free @ 12decs, Give rod string a 6?? lift start well up again and its now running. Torque @ 1697psi, RPM @ 131 15:00 - 15:30 - Rig out Lifting Solutions rod rig, Clean up location. Sign Vendor invoices and release all services. Attach ERP, Site Specific, invoices in salesforce, update wellview. Job Complete. Final Cost $17,478.51
102/12-22-048-02W4 SWB | 80043331 | <a href="a0yG0000000fP7Y" target="_self">104</a> | VERTICAL | 15/02/2017 12:45 PM | 440 | 1 | Flushby - Production Flush
100/14-04-049-02W4 SWB | 80151868 | <a href="a0yG0000000Ks2W" target="_self">112</a> | VERTICAL | 14/02/2017 10:16 AM | 440 | 0 | Flushby - Production Flush | PF@22k, good R up and down, good PA, PT@ 500 solid
104/01-03-049-02W4 (D4) | 80041105 | <a href="a0yG0000000fP7Y" target="_self">104</a> | HORIZONTAL | 14/02/2017 7:02 AM | 490 | 0 | Flushby - Torqued Flush | PF@25k, good R up and down, PT@500-0 in 30 sec w/BS, good PA
102/14-36-049-02W4 SWB | 80045949 | <a href="a0yG0000000Ks27" target="_self">108</a> | VERTICAL | 13/02/2017 11:23 PM | 440 | 1 | Flushby - Production Flush | PF@10k, good R up and down, PT@500 solid, good PA
102/09-05-049-02W4 (B2) | 80041093 | <a href="a0yG0000004Pwc5" target="_self">117</a> | HORIZONTAL | 13/02/2017 4:34 PM | 5518.6 | 2 | Rod Servicing - Rigless Fishing | Day 1 14:30 - 14:45 - Safety Meeting/Hazard assessment with all personal on location. Discuss task at hand, fit for duty policy, moving parts, pinch points, overhead loads, spotting equipment, LEL's, well pressures, use of tag lines, Rigging in/out equipment, lease conditions, muster point, safety slings, smoking area, lifting heavy objects, tag lines, ERP, Work duties, PPE, Proper grounding of equipment, Weather conditions, personal on location, pumping fluids, checking pressures on well, see attached Site Specific. 14:45 ? 14:50 - Sweep lease (GOOD). Check well pressure. 14:50 - 15:15 - Spot and RU rod rig according to AEB, OH&S, Husky regs and company policies. Pressure test and function test rod BOP (Good), crown saver, emergency shut downs and other associated safety equipment. 15:15 - 15:45 - Latch onto rod string and check string weight (0decs), Remove drive head, install rod BOP, POOH polish rod and 6' pony. RIH w/rods to try and tag fish but couldn't tag. Suspect rods are broken and fell down hole. Discussed w/engineer and we will try and fish the rods using stick rod. Cap well and SDFN Day 2 08:00 - 08:15 - Safety Meeting/Hazard assessment with all personal on location. Discuss task at hand, fit for duty policy, moving parts, pinch points, overhead loads, spotting equipment, LEL's, well pressures, use of tag lines, Rigging in/out equipment, lease conditions, muster point, safety slings, smoking area, lifting heavy objects, ERP, Work duties, PPE, Proper grounding of equipment, Weather conditions, personal on location, pumping fluids, checking pressures on well, fishing with sucker rods, etc? 08:15 - 08:20 - Sweep lease (GOOD). Check well pressures. Bleed off gas, well is now dead. 08:20 - 08:30 - Spot sucker rod and trailer. Function test rod Bag (Good). 08:30 - 10:50 ? Assemble oversgot and RIH w/overshot and sucker rods until fish was tagged. Tagged fish with rod # 49. Latch onto fish and pulled 32,000lbs to pull fish free. POOH and lay out sucker rods. Remove overshot, Rig in Rod guide, rod reel and TMX, Function test brake on TMX (Good). POOH w/28.6mm rod string to break (448m), Cap well. 10:50 - 11:00 - Hazard Assessment, Discuss spacing for fusion welder, Tailing out prorod to fusion welder and tailing rod back to rig, PPE for fusion welding, Welding procedures, Spotting fusion welder on location 11:00 - 11:40 - Weld on fish pin and let weld cool and assemble overshot. 11:40 - 15:30 - RIH w/overshot and prorod, Pick up 2 sucker rod and polish rod, install rod spinner, latch overshot onto fish, pull rotor from stator @ 12decs with good rotation, tie in and flush tubing w/3m3 of produced water, lay out polish rod and sucker rods, POOH w/prorod to fish, Remove overshot, Tail out rod to fusion welder, Splice rod together, Continue to POOH w/bottom half of broken rod string for inspection (Good). 15:30 - 17:00 - RIH w/rod string, rig out rod reel and rod guide, put accelerator away , RIH w/sucker rod, ponies and polish rod, Space out rod string has per manufactures specs. Remove rod BOP, install drive head, tighten rod clamps, tie in and pressure test pump to 3500kpa(Good). Push remaining fluid down flow line. 17:00 - 17:30 - Rig out Lifting Solutions rod rig, Clean up location. Notify Control room and operator that well is running. RPM @ 117. Torque @ 1600psi. Sign Vendor invoices and release all services. Attach Pre-job inspection, pictures, ERP, Site Specific and invoices in salesforce. Wellview is also updated. Job Complete. Final Cost $5518.60
102/01-10-051-01W4 SWB | 80151869 | <a href="a0yG0000000Ks27" target="_self">108</a> | VERTICAL | 13/02/2017 9:13 AM | 490 | 0 | Flushby - Torqued Flush | PF 30,000lbs good rot in/out PT 500/400 in 2 mins pump action 0-200 in 20 secs torque at 500psi
104/01-03-049-02W4 (D4) | 80041105 | <a href="a0yG0000000fP7Y" target="_self">104</a> | HORIZONTAL | 13/02/2017 8:53 AM | 490 | 0 | Flushby - Torqued Flush | PF@25k, good R up and down, good PA, PT@500-0 in 30 sec w/BS.
105/05-07-049-02W4 (C1) | 80042525 | <a href="a0yG0000004Pwc5" target="_self">117</a> | HORIZONTAL | 13/02/2017 7:21 AM | 4907.2 | 1 | Rod Servicing - Rigless Fishing | 07:00 - 07:15 - Safety Meeting/Hazard assessment with all personal on location. Discuss task at hand, fit for duty policy, moving parts, pinch points, overhead loads, spotting equipment, LEL's, well pressures, use of tag lines, Rigging in/out equipment, lease conditions, muster point, safety slings, smoking area, lifting heavy objects, tag lines, ERP, Work duties, PPE, Proper grounding of equipment, Weather conditions, personal on location, pumping fluids, checking pressures on well, see attached Site Specific. 07:15 ? 07:20 - Sweep lease (GOOD). Check well pressure. 07:20 - 07:45 - Spot and RU rod rig according to AEB, OH&S, Husky regs and company policies. Pressure test and function test rod BOP (Good), crown saver, emergency shut downs and other associated safety equipment. 07:45 - 08:30 - Latch onto rod string and check string weight (2decs), Remove drive head, install rod BOP, Accumulator function test: Start pressure was 17,350kpa, function test rod bag, safety brake and skates end pressure was 12,400kpa. Recharge time was 23 seconds. Rig in Rod guide, rod reel and TMX, function test safety brake (Good). POOH w/28.6mm prorod rod to break (385m).Cap well. 08:30 -08:40 - Hold hazard Assessment, discuss spacing for fusion welder, Tailing out prorod to fusion welder and tailing rod back to rig, PPE for fusion welding, Welding procedures see attached site specific. 08:40 - 09:20 - Spot fusion welder, tail out prorod, weld on fish pin and let weld cool. 09:20 - 12:30 - RIH w/overshot and prorod, Pick up ponies and polish rod, latch overshot onto fish and pull up on rod string and rods pulled free @ 9decs. Tie in and flush tubing w/4m3 of hot produced water, lay out polish rod and ponies. POOH w/prorod to overshot, remove overshot, tail out parted rod to fusion welder, Splice rod together and let weld cool, continue to POOH w/rod to rotor for inspection (Good). 12:30 - 14:00 - RIH w/rod string, space out rod string has per manufactures specs. Remove rod bag, install drive head, tighten rod clamps, Tie in and pressure test pump and presco to 3500kpa (Good). Push remaining fluid down flow line. 14:00 - 14:30 - Lifting Solutions rod rig, Clean up location. Start well up Torque @ 1400psi, RPM @ 179. Sign Vendor invoices and release all services. Attach ERP, Site Specific and invoices in salesforce and update wellview. Job Complete. Final Cost $4907.00
104/01-03-049-02W4 (D4) | 80041105 | <a href="a0yG0000000fP7Y" target="_self">104</a> | HORIZONTAL | 2017-12-02 15:16 | 490 | 0 | Flushby - Torqued Flush | PF - 25000lbs, good rot in and out, flushed easy, went on vac right away, PT - 500/0 30secs BS, PA - 0-200 8 secs
100/02-01-051-01W4 | 80027112 | <a href="a0yG0000000Ks27" target="_self">108</a> | VERTICAL | 2017-12-02 13:26 | 195 | 0 | Pressure Truck - Well Load
100/09-23-050-03W4 SWB | 80045831 | <a href="a0yG0000000Ks2W" target="_self">112</a> | VERTICAL | 2017-10-02 17:59 | 465 | 1 | Flushby - Start-Up Flush | PF@32k, good R up and down, PT@500 solid, good PA
104/01-03-049-02W4 (D4) | 80041105 | <a href="a0yG0000000fP7Y" target="_self">104</a> | HORIZONTAL | 2017-09-02 11:36 | 195 | 0 | Pressure Truck - Well Load
100/15-01-049-03W4 (A3) | 80042218 | <a href="a0yG0000004Pwc5" target="_self">117</a> | HORIZONTAL | 2017-08-02 10:16 | 5192.2 | 1 | Rod Servicing - Rigless Fishing | 07:00 - 07:15 - Safety Meeting/Hazard assessment with all personal on location. Discuss task at hand, fit for duty policy, moving parts, pinch points, overhead loads, spotting equipment, LEL's, well pressures, use of tag lines, Rigging in/out equipment, lease conditions, muster point, safety slings, smoking area, lifting heavy objects, tag lines, ERP, Work duties, PPE, Proper grounding of equipment, Weather conditions, personal on location, pumping fluids, checking pressures on well, see attached Site Specific. 07:15 ? 07:20 - Sweep lease (GOOD). Check well pressure. 07:20 - 08:00 - Spot and RU rod rig according to AEB, OH&S, Husky regs and company policies. Pressure test and function test rod BOP (Good), crown saver, emergency shut downs and other associated safety equipment. 08:00 - 09:00 - Latch onto rod string and check string weight (3decs), Remove drive head, install rod BOP, Accumulator function test: Start pressure was 17,350kpa, function test rod bag, safety brake and skates end pressure was 12,400kpa. Recharge time was 23 seconds. Rig in Rod guide, rod reel and TMX, function test safety brake (Good). POOH w/28.6mm prorod rod to break (408m).Cap well. 09:00 -13:30 - RIH w/double overshot and latch onto fish, pull rotor from stator @ 6decs with good rotation, lay out ponies and sucker rods, POOH w/prorod to fish, Remove overshot, tail out prorod to welder. Splice rod together and let weld cool. RIH w/prorod, Rig out rod guide and rod reel, RIH w/sucker rods, ponies and polish rod. Space out rod string has per manufactures specs. Remove rod BOP, install drive head, tighten rod clamps, 13:30 - 14:00 - Rig out Lifting Solutions rod rig and Kwiksilver pressure truck. Clean up location. Notify operator that well is running, RPM @ 115, Torque @ 1348psi. Sign Vendor invoices and release all services. Job complete Final Cost $5192.20
100/07-21-049-02W4 SWB | 80029878 | <a href="a0yG0000000Ks27" target="_self">108</a> | DIRECTIONAL | 2017-07-02 09:02 | 195 | 0 | Pressure Truck - Well Load
103/01-03-049-02W4 (D5) | 80041106 | <a href="a0yG0000000fP7Y" target="_self">104</a> | HORIZONTAL | 2017-06-02 13:18 | 465 | 0 | Flushby - Start-Up Flush | well was flushed but everything is froze waiting on steamer
100/09-33-048-02W4 SWB | 80041109 | <a href="a0yG0000004Pwc5" target="_self">117</a> | VERTICAL | 2017-06-02 10:17 | 500 | 0 | Flushby - Diagnostic Flush
100/12-07-049-02W4 (C2) | 80042526 | <a href="a0yG0000004Pwc5" target="_self">117</a> | HORIZONTAL | 2017-05-02 06:59 | 5155.2 | 1 | Rod Servicing - Rigless Fishing | 06:30 ? 07:15 Move Lifting Solutions rod rig from Lloydminster base to location. Load 7m3 of fluid on location. 7:15 ? 7:30 - Safety Meeting/Hazard assessment with all personal on location. Discuss task at hand, fit for duty policy, moving parts, pinch points, overhead loads, spotting equipment, LEL's, well pressures, use of tag lines, Rigging in/out equipment, lease conditions, muster point, safety slings, smoking area, lifting heavy objects, tag lines, ERP, Work duties, PPE, Proper grounding of equipment, Weather conditions, personal on location, pumping fluids, packing up and checking well for H2S, checking pressures on well, See attached Site Specific? 7:30 ? 7:45 - Pack up and check well for H2S and sweep lease (GOOD). Check well pressures tubing TSTM, casing 210 kpa, Bleed off and casing gas, well is now dead. No H2S on tubing. 7:45 ? 8:00 - Spot and RU rod rig according to AEB, OH&S, Husky regs and company policies. Pressure test and function test rod bag (Good). 8:00 ? 9:00 - Latch onto rod string and check string weight (2.2 decs), Remove drive head and install rod bag, Accumulator function test: Start pressure was 17,500kpa, function test rod bag, safety brake and skates. End pressure was 13 000 kpa. Recharge time was 35 seconds. POOH w/ 46? polish rod ( bad Wear in middle of polish rod, have to replace), 1-31.75mm pony rod (8?), 1 -31.75mm sucker rods. Rig in Rod guide, rod reel and TMX, Function test brake on TMX (Good). POOH w/28.6mm 620C pro- rod string to break (449m), pro-rod had pitting from 70 ? 110 m as well but rod still good. Cap well. 9:00 ? 9:15 - Hazard Assessment, Discuss spacing for fusion welder, Tailing out pro-rod to fusion welder and tailing rod back to rig, PPE for fusion welding, Welding procedures, Spotting fusion welder on muddy location, See attached Site Specific? 9:15 ? 10:00 - Weld on fish pin and let weld cool and assemble overshot. 10:00 ? 11:30 - RIH w/overshot and pro-rod, Pick up sucker rods, ponies and polish rod, install rod spinner, latch overshot onto fish, pull rotor from stator @ 9 DaN with good rotation, tie in and flush tubing w/3.5m3 of hot produced water, lay out polish rod and sucker rod, POOH w/pro-rod to fish, Remove overshot, tail out top end of broken rod to fusion welder, Continue to POOH w/bottom half of broken rod to fusion welder. 11:30 ? 12:30 ? Pulled out pro-rod @ break. Splice rod together and let weld cool. 12:30 ? 14:00 ? RIH w/pro-rod string, down past break and pull remaining pro-rod out of hole to check pro-rod and bottm conections to rotor. Ran back in hole with rotor, 1 ? 31.7 mm rod, shear, connected to pro-rod and ran in hole w/ 728.0 m of 620C pro-rod. Rigged out rod reel and rod guide, put accelerator away and RIH w/ 1 -31.75mm sucker rods, 2- 31.7 mm pony rods (4?,8?) and a NEW 46? polish rod. Space out rod string has per manufactures specs. Remove rod BOP, install drive head, tighten rod clamps, tie in and pressure test pump to 3500kpa(Good). Push remaining fluid down flow line. 14:00 ? 14:30 - Rig out Lifting Solutions rod rig, Clean up location. Started up well. Torque @ 2300 psi and RPM @ 120. Notified operations and Battery control room. All was good. Sign Vendor invoices and release all services. Attach ERP, Site Specific and invoices in salesforce. Job Complete. Final Cost $ 5155.20
102/16-32-049-02W4 SWB | 80029875 | <a href="a0yG0000000Ks27" target="_self">108</a> | DIRECTIONAL | 2017-03-02 23:00 | 195 | 0 | Pressure Truck - Well Load
108/08-05-049-02W4 (C7) | 80043125 | <a href="a0yG0000004Pwc5" target="_self">117</a> | HORIZONTAL | 2017-03-02 11:58 | 4377.2 | 1 | Rod Servicing - Rigless Fishing | 07:00 - 07:15 - Safety Meeting/Hazard assessment with all personal on location. Discuss task at hand, fit for duty policy, moving parts, pinch points, overhead loads, spotting equipment, LEL's, well pressures, use of tag lines, Rigging in/out equipment, lease conditions, muster point, safety slings, smoking area, lifting heavy objects, tag lines, ERP, Work duties, PPE, Proper grounding of equipment, Weather conditions, personal on location, pumping fluids, packing up and checking well for H2S, checking pressures on well, See attached Site Specific? 07:15 ? 07:25 - Pack up and check well for H2S and sweep lease (GOOD). Check well pressures tubing TSTM, casing 300kpa. 07:25 - 07:50 - Spot and RU rod rig according to AEB, OH&S, Husky regs and company policies. Pressure test and function test rod bag (Good). 07:50 - 08:20 - Latch onto rod string and check string weight (2decs), Remove drive head and install rod bag, Accumulator function test: Start pressure was 17,500kpa, function test rod bag, safety brake and skates end pressure was 13,400kpa. Recharge time was 23 seconds. POOH w/polish rod (46?), 1-31.75mm pony rod (4?), 1-31.75mm sucker rod. Rig in Rod guide, rod reel and TMX, Function test brake on TMX (Good). POOH w/28.6mm 800C rod string to break (375m), Cap well. 08:20 - 09:20 ? Assemble and RIH w/double overshot and prorod, Pick up sucker rods, ponies and polish rod, install rod spinner, latch overshot onto fish, pull rotor from stator @ 12decs with good rotation, tie in and flush tubing w/3.5m3 of hot produced water, lay out polish rod and sucker rod, POOH w/prorod to fish, Remove overshot, tail out top end of broken rod to fusion welder, Continue to POOH w/bottom half of broken rod to fusion welder. 09:20 - 09:30 - Hazard Assessment, Discuss spacing for fusion welder, Tailing out prorod to fusion welder and tailing rod back to rig, PPE for fusion welding, Welding procedures, Spotting fusion welder, See attached Site Specific? 09:30 - 10:30 - Splice rod together and let weld cool. 10:30 - 11:10 ? Continue to POOH w/prorod for inspection and check rotor (Good) 11:10 - 12:10 - RIH w/prorod string, rig out rod reel and rod guide, put accelerator away and RIH w/1-31.75mm sucker rods, 1-31.75mm pony rod (6?) and a 46? polish rod. Space out rod string has per manufactures specs. Remove rod BOP, install drive head, tighten rod clamps, tie in and pressure test pump to 3500kpa(Good). Push remaining fluid down flow line. 12:10 - 13:00 - Rig out Lifting Solutions rod rig, Clean up location. Operator was on location to start-up well. RPM @ 94, Torque @ 2000psi. Sign Vendor invoices and release all services. Attach ERP, Site Specific and invoices in salesforce. Job Complete. Final Cost $4377.20
107/12-09-049-02W4 (W5) | 80041982 | <a href="a0yG0000000Ks2W" target="_self">112</a> | HORIZONTAL | 2017-01-02 09:30 | 5464.75 | 1 | Rod Servicing - Rigless Fishing | 06:30 ? 07:15 Move Lifting Solutions rod rig from Lloydminster base to 8-20-49-2W4. Load 7m3 of fluid and move to 107/12-9-49-2W4. 7:15 ? 7:30 - Safety Meeting/Hazard assessment with all personal on location. Discuss task at hand, fit for duty policy, moving parts, pinch points, overhead loads, spotting equipment, LEL's, well pressures, use of tag lines, Rigging in/out equipment, lease conditions, muster point, safety slings, smoking area, lifting heavy objects, tag lines, ERP, Work duties, PPE, Proper grounding of equipment, Weather conditions, personal on location, pumping fluids, packing up and checking well for H2S, checking pressures on well, See attached Site Specific? 7:30 ? 7:45 - Pack up and check well for H2S and sweep lease (GOOD). Check well pressures tubing TSTM, casing 770 kpa, Bleed off and casing gas, well is now dead. 7:45 ? 8:00 - Spot and RU rod rig according to AEB, OH&S, Husky regs and company policies. Pressure test and function test rod bag (Good). 8:00 ? 9:00 - Latch onto rod string and check string weight (3.0 decs), Remove drive head and install rod bag, Accumulator function test: Start pressure was 17,500kpa, function test rod bag, safety brake and skates. End pressure was 13 000 kpa. Recharge time was 35 seconds. POOH w/ 46? polish rod, 1-31.75mm pony rod (4?), 2 -31.75mm sucker rods. Rig in Rod guide, rod reel and TMX, Function test brake on TMX (Good). POOH w/28.6mm 750N rod string to break (540m), Cap well. 9:00 ? 9:15 - Hazard Assessment, Discuss spacing for fusion welder, Tailing out pro-rod to fusion welder and tailing rod back to rig, PPE for fusion welding, Welding procedures, Spotting fusion welder on muddy location, See attached Site Specific? 9:15 ? 10:00 - Weld on fish pin and let weld cool and assemble overshot. 10:00 ? 11:30 - RIH w/overshot and pro-rod, Pick up sucker rods, ponies and polish rod, install rod spinner, latch overshot onto fish, pull rotor from stator @ 9 DaN with good rotation, tie in and flush tubing w/3.5m3 of hot produced water, lay out polish rod and sucker rod, POOH w/pro-rod to fish, Remove overshot, tail out top end of broken rod to fusion welder, Continue to POOH w/bottom half of broken rod to fusion welder. 11:30 ? 12:30 ? Pulled out pro-rod @ break. Splice rod together and let weld cool. 12:30 ? 14:00 ? RIH w/pro-rod string, down past break and pull remaining pro-rod out of hole to check pro-rod. Had 5 m section from 677 ? 682 m that was worn to 7/8?. Disconnected from bottom rod and pull up bottom rod and rotor and checked connections. Connections were good. 12:45 ? 13:45 ? Pulled out pro-rod and had welder cut out worn section of pro-rod and weld back together and let cool. 13:45 ? 15:30 Ran back in hole with rotor, 1 ? 31.7 mm rod, shear, connected to pro-rod and ran in hole w/ 782.0 m of 750N pro-rod. Rigged out rod reel and rod guide, put accelerator away and RIH w/ 4 -31.75mm sucker rods, and a 46? polish rod. Space out rod string has per manufactures specs. Waited for new drive unit to arrive on location. Remove rod BOP, install new drive head, tighten rod clamps, tie in and pressure test pump to 3500kpa(Good). Push remaining fluid down flow line. 15:30 ? 16:00 - Rig out Lifting Solutions rod rig, Clean up location. Started up well. Torque @ 1500 psi and RPM @ 133. Notified operations and was good. Sign Vendor invoices and release all services. Attach ERP, Site Specific and invoices in salesforce. Job Complete. Final Cost $ 5464.75
102/09-25-048-02W4 | 80150412 | <a href="a0yG0000000fP7Y" target="_self">104</a> | HORIZONTAL | 31/01/2017 2:58 AM | 490 | 0 | Flushby - Torqued Flush | PF@25k, good R up no R down, good PT@500-300 in 1 min, good PA
102/14-23-050-03W4 | 80045828 | <a href="a0yG0000000Ks2W" target="_self">112</a> | DIRECTIONAL | 21/01/2017 3:42 PM | 1075 | 0 | Flushby - Stuffing Box Change | PF@22k, good R up and down, PT solid @ 500, good PA
106/12-09-049-02W4 (W4) | 80041242 | <a href="a0yG0000000Ks2W" target="_self">112</a> | HORIZONTAL | 21/01/2017 12:30 PM | 4999.31 | 3 | Rod Servicing - Rigless Fishing | 06:00 ? 06:45 Move Lifting Solutions rod rig from Lloydminster base to 8-20-49-2W4. Load 7m3 of fluid and move to 106/12-9-49-2W4. 6:45 ? 7:00 - Safety Meeting/Hazard assessment with all personal on location. Discuss task at hand, fit for duty policy, moving parts, pinch points, overhead loads, spotting equipment, LEL's, well pressures, use of tag lines, Rigging in/out equipment, lease conditions, muster point, safety slings, smoking area, lifting heavy objects, tag lines, ERP, Work duties, PPE, Proper grounding of equipment, Weather conditions, personal on location, pumping fluids, packing up and checking well for H2S, checking pressures on well, See attached Site Specific? 7:00 ? 7:15 - Pack up and check well for H2S and sweep lease (GOOD). Check well pressures tubing TSTM, casing 300kpa, Bleed off and casing gas, well is now dead. 7:15 ? 7:30 - Spot and RU rod rig according to AEB, OH&S, Husky regs and company policies. Pressure test and function test rod bag (Good). 7:30 ? 8:30 - Latch onto rod string and check string weight (1.5decs), Remove drive head and install rod bag, Accumulator function test: Start pressure was 17,500kpa, function test rod bag, safety brake and skates. End pressure was 12 500 kpa. Recharge time was 28 seconds. POOH w/ 46? polish rod, 3-31.75mm pony rod (6?,6?,8?), 1-31.75mm sucker rods. Rig in Rod guide, rod reel and TMX, Function test brake on TMX (Good). POOH w/28.6mm 750N rod string to break (360m), Cap well. 8:30 ? 8:45 - Hazard Assessment, Discuss spacing for fusion welder, Tailing out pro-rod to fusion welder and tailing rod back to rig, PPE for fusion welding, Welding procedures, Spotting fusion welder on muddy location, See attached Site Specific? 8:45 ? 9:45 - Weld on fish pin and let weld cool and assemble overshot. 9:45 ? 11:00 - RIH w/overshot and pro-rod, Pick up sucker rods, ponies and polish rod, install rod spinner, latch overshot onto fish, pull rotor from stator @ 7 DaN with good rotation, tie in and flush tubing w/3.5m3 of hot produced water, lay out polish rod and sucker rod, POOH w/pro-rod to fish, Remove overshot, tail out top end of broken rod to fusion welder, Continue to POOH w/bottom half of broken rod to fusion welder. 11:00 ? 12:00 ? Cut out 7.5 m of pro-rod @ break. Splice rod together and let weld cool. 12:00 ? 13:30 ? RIH w/pro-rod string, down past break and pull remaining pro-rod out of hole to check pro-rod. Disconnected from bottom rod and pull up bottom rod and rotor and checked connections. Connections were good. Ran back in hole with rotor, 1 ? 31.7 mm rod, shear, connected to pro-rod and ran in hole w/ 762.0 m of 750N pro-rod. Rigged out rod reel and rod guide, put accelerator away and RIH w/ 2-31.75mm sucker rods, 3 -31.75mm pony rod (8?,6?,6?) and a 45? polish rod. Space out rod string has per manufactures specs. Remove rod BOP, install drive head, tighten rod clamps, tie in and pressure test pump to 3500kpa(Good). Push remaining fluid down flow line. 13:30 ? 14:00 - Rig out Lifting Solutions rod rig, Clean up location. Operator was on location to start-up well. Sign Vendor invoices and release all services. Attach ERP, Site Specific and invoices in salesforce. Job Complete. Final Cost $ 4,999.31
102/01-10-051-01W4 SWB | 80151869 | <a href="a0yG0000000Ks27" target="_self">108</a> | VERTICAL | 20/01/2017 2:41 PM | 490 | 0 | Flushby - Torqued Flush | PF@30k, good R up and down, PT@500-200 in 1min w/BS, good PA
102/14-23-050-03W4 | 80045828 | <a href="a0yG0000000Ks2W" target="_self">112</a> | DIRECTIONAL | 20/01/2017 12:49 PM | 195 | 0 | Pressure Truck - Well Load
102/01-10-051-01W4 SWB | 80151869 | <a href="a0yG0000000Ks27" target="_self">108</a> | VERTICAL | 20/01/2017 6:54 AM | 490 | 0 | Flushby - Torqued Flush | PF@35k, good R up and down, PT@500-200 in 1 min w/BS, good PA
102/12-22-048-02W4 SWB | 80043331 | <a href="a0yG0000000fP7Y" target="_self">104</a> | VERTICAL | 18/01/2017 9:59 PM | 490 | 0 | Flushby - Torqued Flush | PF@34k, good R up and down, PT@500-300 in 1 min, good PA
106/02-25-048-02W4 (A2) | 80029253 | <a href="a0yG0000000fP7Y" target="_self">104</a> | HORIZONTAL | 15/01/2017 3:00 PM | 440 | 0 | Flushby - Production Flush | PF@16k, no R up or down, PT@500-0 in 2 sec, poor PA.
100/05-27-048-02W4 SWB | 80041309 | <a href="a0yG0000004Pwc5" target="_self">117</a> | VERTICAL | 15/01/2017 11:09 AM | 490 | 0 | Flushby - Torqued Flush | PF@25k, good R up and down, PT@500 solid, good PA
100/07-21-049-02W4 SWB | 80029878 | <a href="a0yG0000000Ks27" target="_self">108</a> | DIRECTIONAL | 15/01/2017 10:11 AM | 195 | 0 | Pressure Truck - Well Load
102/09-09-049-02W4 (Y6) | 80041237 | <a href="a0yG0000000Ks2W" target="_self">112</a> | HORIZONTAL | 14/01/2017 2:37 PM | 440 | 0 | Flushby - Production Flush | PF@17k, good R up and down, PT@500-300 in 1min, good PA
100/05-27-048-02W4 SWB | 80041309 | <a href="a0yG0000004Pwc5" target="_self">117</a> | VERTICAL | 14/01/2017 11:59 AM | 2619.78 | 1 | Rod Servicing - Rigless Fishing | 07:00 - 07:15 - Safety Meeting/Hazard assessment with all personal on location. Discuss task at hand, fit for duty policy, moving parts, pinch points, overhead loads, spotting equipment, LEL's, well pressures, use of tag lines, Rigging in/out equipment, lease conditions, muster point, safety slings, smoking area, lifting heavy objects, tag lines, ERP, Work duties, PPE, Proper grounding of equipment, Weather conditions, personal on location, pumping fluids, checking pressures on well, see attached Site Specific. 07:15 ? 07:20 - Sweep lease (GOOD). Check well pressure, tubing on was TSTM, casing 200kpa, 07:20 - 07:35 - Spot and RU rod rig according to AEB, OH&S, Husky regs and company policies. Pressure test and function test rod BOP (Good), crown saver, emergency shut downs and other associated safety equipment. 07:35 - 10:00 -Latch onto rod string and check string weight (polish rod broken), Remove drive head, install rod BOP, RIH w/overshot and latch onto fish, pull rotor from stator @ 6decs with good rotation, lay out broken polish rod, tie in and flush tubing w/2m3 of hot produced water, Wait on NEW polish rod. Install new polish rod. Space out rod string has per manufactures specs . Remove rod BOP, install drive head, tighten rod clamps, Pull rotor from stator and flush tubing w/3m3 of produced water, land rotor in stator and pressure test pump to 3500kpa (Good), Rig out Lifting Solutions rod rig, clean up location. Start up well, torque @ 700psi, RPM @ 62. Sign Vendor invoices, attach all documentation in salesforce and release all services. Job Complete. Final Cost $2619.78
102/01-10-051-01W4 SWB | 80151869 | <a href="a0yG0000000Ks27" target="_self">108</a> | VERTICAL | 13/01/2017 1:52 PM | 490 | 1 | Flushby - Torqued Flush | booked for tomorrow, flushby too busy and operator is not in a rush PF@17k, good R up and down, PT@500 solid, good PA
100/08-25-048-02W4 | 80150413 | <a href="a0yG0000000fP7Y" target="_self">104</a> | HORIZONTAL | 13/01/2017 7:11 AM | 490 | 0 | Flushby - Torqued Flush | PF@23k, good R up and down but well didn't hold any pressure and it went on vac, well left shut in. suspecting fluid is just bypassing pump or HiT.
100/15-23-050-03W4 SWB | 80045825 | <a href="a0yG0000000Ks2W" target="_self">112</a> | VERTICAL | 2017-11-01 10:47 | 195 | 0 | Pressure Truck - Well Load
100/12-01-051-01W4 SWB | 80043792 | <a href="a0yG0000000Ks27" target="_self">108</a> | VERTICAL | 2017-10-01 17:02 | 490 | 1 | Flushby - Torqued Flush | PF@24k, good R up and down, PT@500-300 in 2 mins,good PA
105/12-09-049-02W4 (W1) | 80041238 | <a href="a0yG0000000Ks2W" target="_self">112</a> | HORIZONTAL | 2017-08-01 14:53 | 440 | 0 | Flushby - Production Flush
100/15-23-050-03W4 SWB | 80045825 | <a href="a0yG0000000Ks2W" target="_self">112</a> | VERTICAL | 2017-06-01 18:25 | 490 | 1 | Flushby - Torqued Flush
100/04-27-049-02W4 SWB | 80044675 | <a href="a0yG0000000Ks27" target="_self">108</a> | DIRECTIONAL | 2017-06-01 15:34 | 490 | 0 | Flushby - Torqued Flush
100/05-27-048-02W4 SWB | 80041309 | <a href="a0yG0000004Pwc5" target="_self">117</a> | VERTICAL | 2017-05-01 12:45 | 490 | 0 | Flushby - Torqued Flush
100/04-27-049-02W4 SWB | 80044675 | <a href="a0yG0000000Ks27" target="_self">108</a> | DIRECTIONAL | 2017-05-01 11:55 | 490 | 0 | Flushby - Torqued Flush
100/07-21-049-02W4 SWB | 80029878 | <a href="a0yG0000000Ks27" target="_self">108</a> | DIRECTIONAL | 2017-04-01 07:13 | 195 | 0 | Pressure Truck - Well Load
100/15-23-050-03W4 SWB | 80045825 | <a href="a0yG0000000Ks2W" target="_self">112</a> | VERTICAL | 2017-03-01 18:19 | 490 | 1 | Flushby - Torqued Flush
100/04-27-049-02W4 SWB | 80044675 | <a href="a0yG0000000Ks27" target="_self">108</a> | DIRECTIONAL | 2017-03-01 11:02 | 440 | 0 | Flushby - Production Flush | PF@20k, good R up and down, PT@500-100 in 1 min w/BS, good PA
102/14-32-048-02W4 SWB | 80046855 | <a href="a0yG0000004Pwc5" target="_self">117</a> | VERTICAL | 2017-03-01 08:30 | 195 | 0 | Pressure Truck - Well Load
100/07-21-049-02W4 SWB | 80029878 | <a href="a0yG0000000Ks27" target="_self">108</a> | DIRECTIONAL | 2017-02-01 11:28 | 195 | 0 | Pressure Truck - Well Load
104/12-09-049-02W4 (W2) | 80041239 | <a href="a0yG0000000Ks2W" target="_self">112</a> | HORIZONTAL | 2017-01-01 14:33 | 4310 | 5 | Rod Servicing - Rigless Fishing | 07:00 ? 07:10 - Safety Meeting/Hazard assessment with all personal on location. Discuss task at hand, fit for duty policy, moving parts, pinch points, overhead loads, spotting equipment, LEL's, well pressures, use of tag lines, Rigging in/out equipment, lease conditions, muster point, safety slings, smoking area, lifting heavy objects, tag lines, ERP, Work duties, PPE, Proper grounding of equipment, Weather conditions, personal on location, pumping fluids, packing up and checking well for H2S, checking pressures on well, See attached Site Specific? 07:10 - 07:20 - Pack up and check well for H2S and sweep lease (GOOD). Check well pressures tubing 50kpa, casing 700kpa. 07:20 - 07:40 - Spot and RU rod rig according to AEB, OH&S, Husky regs and company policies. Pressure test and function test rod bag (Good). 07:40 - 08:30 - Latch onto rod string and check string weight (3decs), Remove drive head and install rod bag, Accumulator function test: Start pressure was 17,400kpa, function test rod bag, safety brake and skates end pressure was 12,500kpa. Recharge time was 23 seconds. POOH w/52? polish rod, 2-31.75mm pony rod (1?, 8?), 1-31.75mm sucker rods. Rig in Rod guide, rod reel and TMX, Function test brake on TMX (Good). POOH w/28.6mm 620C rod string to break (bottom pin on prorod), Cap well. 08:30 - 08:40 - Hazard Assessment, Discuss spacing for fusion welder, Tailing out prorod to fusion welder and tailing rod back to rig, PPE for fusion welding, Welding procedures, Spotting fusion welder, See attached Site Specific? 08:40 - 09:40 - Weld on fish pin and let weld cool and assemble overshot. 09:40 - 11:40 - RIH w/overshot and prorod, Pick up sucker rods and ponies, install rod spinner, latch overshot onto fish, pull rotor from stator @ 12decs with good rotation, tie in and flush tubing w/3.5m3 of hot produced water, lay out sucker rods and ponies, POOH w/prorod to fish, Remove overshot, Continue to POOH w/bottom sucker rod and rotor for inspection (Good). 11:40 - 13:00 - RIH w/prorod string, rig out rod reel and rod guide, put accelerator away and RIH w/1-31.75mm sucker rods, 2-31.75mm pony rod (1?, 8?) and a 52? polish rod. Space out rod string has per manufactures specs. Remove rod BOP, install drive head, tighten rod clamps, tie in and pressure test pump to 3500kpa(Good). Push remaining fluid down flow line. 13:00 - 13:30 - Rig out Lifting Solutions rod rig, Clean up location. Operator was on location to start-up well. RPM @ 127, Torque @ 2800psi. Sign Vendor invoices and release all services. Attach ERP, Site Specific and invoices in salesforce. Job Complete. Final Cost $4310.00
100/07-21-049-02W4 SWB | 80029878 | <a href="a0yG0000000Ks27" target="_self">108</a> | DIRECTIONAL | 29/12/2016 12:21 PM | 195 | 0 | Pressure Truck - Well Load
102/12-22-048-02W4 SWB | 80043331 | <a href="a0yG0000000fP7Y" target="_self">104</a> | VERTICAL | 29/12/2016 11:58 AM | 195 | 0 | Pressure Truck - Well Load
100/02-25-048-02W4 (B3) | 80150416 | <a href="a0yG0000000fP7Y" target="_self">104</a> | HORIZONTAL | 29/12/2016 10:14 AM | 4040 | 4 | Rod Servicing - Rigless Fishing | 11:30 - 11:35 - Safety Meeting/Hazard assessment with all personal on location. Discuss task at hand, fit for duty policy, moving parts, pinch points, overhead loads, spotting equipment, LEL's, well pressures, use of tag lines, Rigging in/out equipment, lease conditions, muster point, safety slings, smoking area, lifting heavy objects, tag lines, ERP, Work duties, PPE, Proper grounding of equipment, Weather conditions, personal on location, pumping fluids, checking pressures on well, see attached Site Specific. 11:35 - 11:45 - Sweep lease (GOOD). Check well pressure, tubing on was TSTM, casing 300kpa, 11:45 - 12:05 - Spot and RU rod rig according to AEB, OH&S, Husky regs and company policies. Pressure test and function test rod BOP (Good), crown saver, emergency shut downs and other associated safety equipment. 12:05 ? 13:05 - Latch onto rod string and check string weight (3decs), Remove drive head and install rod BOP, Accumulator function test: Start pressure was 17,200kpa, function test rod bag, safety brake and skates end pressure was 11,250kpa. Recharge time was 24 seconds. POOH w/44? polish rod, 1-25.4m x 25.4mm pony (2?) and 1-25.4 x 25.4mm sucker rod. Rig in Rod guide, rod reel and TMX, function test safety brake (Good). POOH w/25.4mm prorod rod to break (Bottom pin on prorod broken), Cap well. 13:05 - 13:15 - Hazard Assessment, Discuss spacing for fusion welder, Tailing out prorod to fusion welder and tailing rod back to rig, PPE for fusion welding, Welding procedures, Spotting fusion welder on location, See attached Site Specific? 13:15 - 14:15 - Weld on fish pin and let weld cool and assemble overshot. 14:15 - 16:00- RIH w/overshot and latch onto fish, pull rotor from stator @ 12decs with good rotation, tie in and flush tubing w/3.5m3 of hot produced water, lay out ponies and sucker rods, POOH w/prorod to fish, Remove overshot, POOH and inspect rotor (Good). 16:00 - 17:30 - RIH rotor, 1-25.4mm x 25.4mm pony (2?), Rod shear and 695m of 25.4mm prorod, Rig out rod guide and rod reel, RIH w/1-25.4mm x 25.4mm sucker rod, 1-25.4mm x 25.4mm pony (2?), 1-25.4mm x 25.4mm sucker rod and 1-44? polish rod. Space out rod string has per manufactures specs. Remove rod BOP, install drive head, tighten rod clamps, tie in and pressure test pump to 3500kpa(Good). Push remaining fluid down flow line. 17:30 - 18:30 - Rig out Lifting Solutions rod rig, Clean up location. Start well up RPM @ 200, Torque @ 1794psi. Sign Vendor invoices and release all services. Attach ERP, Site Specific and invoices in salesforce. Job Complete. Final Cost $4040.00
102/01-10-051-01W4 SWB | 80151869 | <a href="a0yG0000000Ks27" target="_self">108</a> | VERTICAL | 26/12/2016 1:24 PM | 490 | 0 | Flushby - Torqued Flush
102/12-22-048-02W4 SWB | 80043331 | <a href="a0yG0000000fP7Y" target="_self">104</a> | VERTICAL | 26/12/2016 1:50 AM | 245 | 0 | Pressure Truck ? Pressure Test
102/12-22-048-02W4 SWB | 80043331 | <a href="a0yG0000000fP7Y" target="_self">104</a> | VERTICAL | 25/12/2016 1:40 AM | 245 | 0 | Pressure Truck ? Pressure Test
102/11-09-049-02W4 (X1) | 80041243 | <a href="a0yG0000000Ks2W" target="_self">112</a> | HORIZONTAL | 24/12/2016 11:06 AM | 440 | 0 | Flushby - Production Flush
102/12-22-048-02W4 SWB | 80043331 | <a href="a0yG0000000fP7Y" target="_self">104</a> | VERTICAL | 24/12/2016 1:50 AM | 245 | 0 | Pressure Truck ? Pressure Test
104/06-35-048-02W4 (O4) | 80025777 | <a href="a0yG0000000fP7Y" target="_self">104</a> | HORIZONTAL | 23/12/2016 9:03 AM | 4240 | 5 | Rod Servicing - Rigless Fishing | 07:00 - 07:15 - Safety Meeting/Hazard assessment with all personal on location. Discuss task at hand, fit for duty policy, moving parts, pinch points, overhead loads, spotting equipment, LEL's, well pressures, use of tag lines, Rigging in/out equipment, lease conditions, muster point, safety slings, smoking area, lifting heavy objects, tag lines, ERP, Work duties, PPE, Proper grounding of equipment, Weather conditions, personal on location, pumping fluids, checking pressures on well, see attached Site Specific. 07:15 - 07:20 - Sweep lease (GOOD). Check well pressure, tubing on was TSTM, casing 300kpa, 7:20 - 07:45 - Spot and RU rod rig according to AEB, OH&S, Husky regs and company policies. Pressure test and function test rod BOP (Good), crown saver, emergency shut downs and other associated safety equipment. 07:45 - 08:15 - Latch onto rod string and check string weight (2decs), Remove drive head and install rod BOP, Accumulator function test: Start pressure was 17,200kpa, function test rod bag, safety brake and skates end pressure was 11,250kpa. Recharge time was 23 seconds. POOH w/44? polish rod, 3-25.4m x 25.4mm ponies (1?, 4?, 6?) and 1-25.4 x 25.4mm sucker rod. Rig in Rod guide, rod reel and TMX, function test safety brake (Good). POOH w/25.4mm prorod rod to break (428m), Cap well. 08:15 - 08:20 - Hazard Assessment, Discuss spacing for fusion welder, Tailing out prorod to fusion welder and tailing rod back to rig, PPE for fusion welding, Welding procedures, Spotting fusion welder on location, See attached Site Specific? 08:20 - 09:20 - Weld on fish pin and let weld cool and assemble overshot. 09:20 - 11:00- RIH w/overshot and latch onto fish, pull rotor from stator @ 12decs with good rotation, tie in and flush tubing w/3.5m3 of hot produced water, lay out ponies and sucker rods, POOH w/prorod to fish, Remove overshot, tail out top end of broken rod to fusion welder, Continue to POOH w/bottom half of broken rod to fusion welder and clamp off rod string. 11:00 - 12:00 - Splice rod together and let weld cool 12:00 - 13:30 - RIH w/25.4mm prorod, Rig out rod guide and rod reel, RIH w/1-25.4mm x 25.4mm sucker rod, 3-25.4mm x 25.4mm ponies (2-6?, 1?) and 1-44? polish rod. Space out rod string has per manufactures specs. Remove rod BOP, install drive head, tighten rod clamps, tie in and pressure test pump to 3500kpa(Good). Push remaining fluid down flow line. 13:30 - 14:00 - Rig out Lifting Solutions rod rig, Clean up location. Start well up RPM @ 202, Torque @ 1700psi. Sign Vendor invoices and release all services. Attach ERP, Site Specific and invoices in salesforce. Job Complete. Final Cost $4240.00
100/06-24-049-02W4 SWB | 80040004 | <a href="a0yG0000000Ks27" target="_self">108</a> | VERTICAL | 23/12/2016 7:15 AM | 195 | 0 | Pressure Truck - Well Load
102/12-22-048-02W4 SWB | 80043331 | <a href="a0yG0000000fP7Y" target="_self">104</a> | VERTICAL | 23/12/2016 1:50 AM | 245 | 0 | Pressure Truck ? Pressure Test
102/12-22-048-02W4 SWB | 80043331 | <a href="a0yG0000000fP7Y" target="_self">104</a> | VERTICAL | 22/12/2016 11:48 AM | 490 | 0 | Flushby - Torqued Flush
100/13-01-049-02W4 SWB | 80046667 | <a href="a0yG0000000fP7Y" target="_self">104</a> | VERTICAL | 21/12/2016 8:20 AM | 2770 | 7 | Coil Tubing Unit - Rod Side Entry | Hold pre-job Safety meeting with all personal on location and sign in, Check area for H2S, LEL?s, Oxygen levels and lease conditions, MORU CTU & Flushby according to AEB, OH&S, Husky regs and company policies. Check pressures casing was 250kpa, tubing was TSTM. Function test safety equipment and BOP. Try to pull rods free but unsuccessful. Pressure test tubing to 500psi (Good) and push flow line, remove drive unit and install Y-tool and injector, grab circulation and RIH w/coil, tagged 9m, try to work coil in hole but unsuccessful. POOH w/coil and it was flattened. Suspect coil was getting hung up on the polish rod changeover. Rig out Y-tool and coil, try to back off polish rod changeover but unsuccessful, install drive head and try to surge rods free but unsuccessful, rig out all services. Well will need a service rig. well has 73mm tubing in it. Final Cost $2770.00
100/07-21-049-02W4 SWB | 80029878 | <a href="a0yG0000000Ks27" target="_self">108</a> | DIRECTIONAL | 21/12/2016 7:38 AM | 195 | 0 | Pressure Truck - Well Load
102/12-22-048-02W4 SWB | 80043331 | <a href="a0yG0000000fP7Y" target="_self">104</a> | VERTICAL | 21/12/2016 2:10 AM | 245 | 0 | Pressure Truck ? Pressure Test
106/11-09-049-02W4 (X5) | 80041247 | <a href="a0yG0000000Ks2W" target="_self">112</a> | HORIZONTAL | 20/12/2016 7:13 AM | 490 | 0 | Flushby - Torqued Flush | PF@24k, good R up and down, good PA. PT@500-400 in 1 min w/SBS
100/13-01-049-02W4 SWB | 80046667 | <a href="a0yG0000000fP7Y" target="_self">104</a> | VERTICAL | 20/12/2016 5:12 AM | 490 | 0 | Flushby - Torqued Flush | worked rods to 35k, couldn't PF, didn't flag poll, needs coil.
102/12-22-048-02W4 SWB | 80043331 | <a href="a0yG0000000fP7Y" target="_self">104</a> | VERTICAL | 20/12/2016 1:50 AM | 245 | 0 | Pressure Truck ? Pressure Test
100/08-20-049-02W4 SWB | 80025703 | <a href="a0yG0000000Ks27" target="_self">108</a> | DIRECTIONAL | 19/12/2016 11:50 AM | 17711.52 | 1 | Rod Servicing - Rigless Fishing | Day 1 14:00 - 14:15 - Safety Meeting/Hazard assessment with all personal on location. Discuss task at hand, fit for duty policy, moving parts, pinch points, overhead loads, spotting equipment, LEL's, well pressures, use of tag lines, Rigging in/out equipment, lease conditions, muster point, safety slings, smoking area, lifting heavy objects, tag lines, ERP, Work duties, PPE, Proper grounding of equipment, Weather conditions, personal on location, pumping fluids, checking pressures on well, see attached site specific. 14:15 - 14:25 - Sweep lease (GOOD). Check well pressures, tubing was TSTM, casing was 400kpa, 14:25 - 15:00 - Spot and RU rod rig according to AEB, OH&S, Husky regs and company policies. Pressure test and function test rod BOP (Good). 15:00 ? 16:00 - Latch onto rod string and check string weight (2decs), Remove drive head and install rod BOP, POOH w/30? polish rod, 1-25.4mm pony rod (8?), 1-25.4mm sucker rod, Rig in Rod guide, rod reel and TMX, function test safety brake (Good). POOH w/25.4mm prorod rod to break (540m). Rod is worn down below ¾?? in many places and will need to be changed out. Discuss w/production engineer and was decided to replace the worn rod with a NEW string of 28.6mm 800C. Cap well and SDFN. Day 2 07:00 - 07:15 - Safety Meeting/Hazard assessment with all personal on location. Discuss task at hand, fit for duty policy, moving parts, pinch points, overhead loads, spotting equipment, LEL's, well pressures, use of tag lines, Rigging in/out equipment, lease conditions, muster point, safety slings, smoking area, lifting heavy objects, tag lines, ERP, Work duties, PPE, Proper grounding of equipment, Weather conditions, personal on location, pumping fluids, checking pressures on well, see attached site specific. 07:15 - 07:20 - Sweep lease (GOOD). Check well pressures, tubing was TSTM, casing was 400kpa, 07:20 - 10:30 - Spot and RU Kwiksilver CTU according to AEB, OH&S, Husky regs and company policies. Function test and pressure test coil bag and stripper (Good), also rig in water heater, remove cap from well. Rig in injector, grab circulation and RIH w/19mm coil, monitor returns, coil tagged sand @ 647mkb, work coil down to pump top (650mkb), circulate until returns were clean, Pump 500L of soap, chase w/500L of hot produced water and blow tubing dry. POOH w/coil and rig out CTU. 10:30 - 12:00 - Accumulator function test was 17,236kpa, function test BOP, skates, safety brake and the end pressure was 11,514kpa. Recharge time was 24 seconds. RIH w/overshot and prorod, Pick up sucker rods, ponies and polish rod, latch overshot onto fish, work rotor from stator @ 16decs with good rotation, tie in and flush tubing w/5m3 of hot produced water, lay out polish rod and ponies. POOH w/prorod to overshot, remove overshot and continue to POOH w/prorod, Remove rod shear, lay out sucker rod and rotor. 12:00 - 12:15 - Hazard Assessment with all personal on location. Discuss task at hand, fit for duty policy, moving parts, pinch points, overhead loads, spotting equipment, LEL's, well pressures, use of tag lines, Rigging in/out equipment, lease conditions, muster point, safety slings, smoking area, lifting heavy objects, tag lines, ERP, Work duties, PPE, Proper grounding of equipment, Weather conditions, personal on location, see attached site specific. Tailing in new prorod, running rod of RTU and pulling rod from rod reel to RTU. 12:15 - 14:00 - POOH w/old string of prorod, clap off and strip pot of hole with bottom 80m of prorod. 14:00 - 16:00 - RIH w/rotor, 1-31.75mm sucker rod, 1-rod shear (coated), push new rod through guide and RIH w/624m of NEW 28.6mm 800CM, clamp off rod string and rig out rod guide and accelerator, continue to RIH w/1-31.75mm sucker rod, 2-31.7mm ponies (10?, 10?), 1-31.7mm polish rod (30?). Space out rod string has per manufactures specs. Remove rod bag, install drive head, tighten rod clamps, Tie in pressure test pump and presco to 3500kpa (Good). Push remaining fluid down flow line. 16:00 - 17:00 - Rig out pressure truck and Lifting Solutions rod rig, Clean up location. Start well up Torque @ 2600psi, RPM @ 72. Sign Vendor invoices and release all services. Attach ERP, Site Specific and invoices in salesforce, Job Complete. Final Cost $17,752.52
103/02-25-048-02W4 (B5) | 80150414 | <a href="a0yG0000000fP7Y" target="_self">104</a> | HORIZONTAL | 19/12/2016 11:18 AM | 2535 | 10 | Rod Servicing - Rigless Fishing | 07:00 - 07:15 - Safety Meeting/Hazard assessment with all personal on location. Discuss task at hand, fit for duty policy, moving parts, pinch points, overhead loads, spotting equipment, LEL's, well pressures, use of tag lines, Rigging in/out equipment, lease conditions, muster point, safety slings, smoking area, lifting heavy objects, tag lines, ERP, Work duties, PPE, Proper grounding of equipment, Weather conditions, personal on location, pumping fluids, checking pressures on well, see attached Site Specific. 07:15 - 07:20 - Sweep lease (GOOD). Check well pressure, tubing on was TSTM, casing 300kpa, 7:20 - 08:00 - Spot and RU rod rig according to AEB, OH&S, Husky regs and company policies. Pressure test and function test rod BOP (Good), crown saver, emergency shut downs and other associated safety equipment. 08:00 - 09:30 - Latch onto rod string and check string weight (2decs), Remove drive head and install rod BOP, Accumulator function test: Start pressure was 16,900kpa, function test rod bag, safety brake and skates end pressure was 12,100kpa. Recharge time was 24 seconds. RIH w/pony rod and tag out the rod string. Rotor tagged out on tag bar. POOH w/36? polish rod, 2-25.4 x 25.4mm sucker rod. Rig in Rod guide, rod reel and TMX, function test safety brake (Good). POOH w/25.4mm prorod rod to break (706mm), Cap well. Rod string is worn to 7/8?? in places and should be changed out. Well will need a service rig. Rod string is surfaced and on a Lifting Solutions rod reel. 09:30 - 10:30 - Rig out Lifting Solutions rod rig. Blow off fluid. Sign Vendor invoices and release all services. Attach ERP, Site Specific and invoices in salesforce. Job Complete. Final Cost $2535.00
100/08-20-049-02W4 SWB | 80025703 | <a href="a0yG0000000Ks27" target="_self">108</a> | DIRECTIONAL | 18/12/2016 8:24 PM | 465 | 0 | Flushby - Start-Up Flush | PF@8k, SW@4k, fairly deep break, no R up or down, couldn't flush, solid PT.
103/07-05-049-02W4 (C4) | 80041100 | <a href="a0yG0000004Pwc5" target="_self">117</a> | HORIZONTAL | 18/12/2016 2:16 PM | 4345 | 1 | Rod Servicing - Rigless Fishing | 07:00 - 07:15 - Safety Meeting/Hazard assessment with all personal on location. Discuss task at hand, fit for duty policy, moving parts, pinch points, overhead loads, spotting equipment, LEL's, well pressures, use of tag lines, Rigging in/out equipment, lease conditions, muster point, safety slings, smoking area, lifting heavy objects, tag lines, ERP, Work duties, PPE, Proper grounding of equipment, Weather conditions, personal on location, pumping fluids, packing up and checking well for H2S, checking pressures on well, See attached Site Specific? 07:15 - 07:30 - Pack up and check well for H2S and sweep lease (GOOD). Check well pressures tubing TSTM, casing 300kpa. 07:30 ? 08:00 - Spot and RU rod rig according to AEB, OH&S, Husky regs and company policies. Pressure test and function test rod bag (Good). 08:00 - 09:15 - Latch onto rod string and check string weight (3decs), Remove drive head and install rod bag, Accumulator function test: Start pressure was 17,236kpa, function test rod bag, safety brake and skates end pressure was 11,376kpa. Recharge time was 23 seconds. POOH w/44? polish rod, 2-31.75mm pony rod (4?, 2?), 1-31.75mm sucker rods. Rig in Rod guide, rod reel and TMX, Function test brake on TMX (Good). POOH w/28.6mm 620C prorod string to break (Bottom pin), Cap well. 09:15 - 09:25 - Hazard Assessment, Discuss spacing for fusion welder, Tailing out prorod to fusion welder and tailing rod back to rig, PPE for fusion welding, Welding procedures, Spotting fusion welder on muddy location, See attached Site Specific? 09:25 - 10:25 - Weld on NEW production pin, let weld cool and assemble overshot. 10:25 - 11:30 - RIH w/overshot and prorod, Pick up sucker rods, ponies and polish rod, install rod spinner, latch overshot onto fish, pull rotor from stator @ 12decs with little rotation, lay out polish rod and sucker rod, POOH w/prorod to fish, Remove overshot, Continue to POOH w/bottom prorod and remove. POOH and inspect rod shear and rotor (Good). 11:30 - 13:30 - RIH w/rotor, 1-31.75mm x 25.4mm pony rod (10?), 1-Rod Shear, 725m of 620C prorod, rig out rod reel and rod guide, put accelerator away and RIH w/2-31.75mm sucker rods, 1-31.75mm pony rod (4?) and a 44? polish rod. Space out rod string has per manufactures specs. Remove rod BOP, install drive head, tighten rod clamps, tie in and pressure test pump to 3500kpa(Good). Push remaining fluid down flow line. 13:30 - 14:00 - Rig out Lifting Solutions rod rig, Clean up location. Start up well, RPM @ 163, Torque @ 2400psi. Sign Vendor invoices and release all services. Attach ERP, Site Specific and invoices in salesforce. Job Complete. Final Cost $4345.00
102/11-14-049-02W4 SWB | 80041864 | <a href="a0yG0000000Ks27" target="_self">108</a> | DIRECTIONAL | 17/12/2016 11:32 AM | 490 | 0 | Flushby - Torqued Flush | PF@17k, good R up and down, PT@500-480 in 1 min, good PA
100/08-25-048-02W4 | 80150413 | <a href="a0yG0000000fP7Y" target="_self">104</a> | HORIZONTAL | 17/12/2016 10:19 AM | 490 | 0 | Flushby - Torqued Flush | PF@9k, good R up and down, PT@500-480 in 1 min, good PA.
100/10-24-049-03W4 SWB | 80150396 | <a href="a0yG0000000Ks2W" target="_self">112</a> | VERTICAL | 17/12/2016 7:25 AM | 195 | 0 | Pressure Truck - Well Load
106/11-09-049-02W4 (X5) | 80041247 | <a href="a0yG0000000Ks2W" target="_self">112</a> | HORIZONTAL | 16/12/2016 7:15 PM | 490 | 1 | Flushby - Torqued Flush | PF@18k, good R up and poor R down, PT@500-460 in 1 min, good PA
100/16-01-051-01W4 SWB | 80043799 | <a href="a0yG0000000Ks27" target="_self">108</a> | SLANT | 16/12/2016 6:33 PM | 440 | 1 | Flushby - Production Flush | Booked Job out already PF@23k, good R up and down, PT@500 solid, good PA
102/12-22-048-02W4 SWB | 80043331 | <a href="a0yG0000000fP7Y" target="_self">104</a> | VERTICAL | 16/12/2016 10:41 AM | 2870 | 3 | Coil Tubing Unit - Rod Side Entry | Hold pre-job Safety meeting with all personal on location and sign in, Check area for H2S, LEL?s, Oxygen levels and lease conditions, MORU CTU & Flushby according to AEB, OH&S, Husky regs and company policies. Check pressures casing was 400kpa, tubing was TSTM. Function test safety equipment and BOP. Try to pull rods free but unsuccessful. Pressure test tubing to 500psi (Good) and push flow line, remove drive unit and install Y-tool and injector, grab circulation and RIH w/coil sand @ 555mkb, Work coil down to pump top (560mkb), pull rods free @ 16decs and tubing went on vac. POOH w/coil, flush tubing w/2m3 of produced water and blow coil dry. Space out rod string has per manufactures specs, remove Y-tool and install drive head, latch onto rod string and pull rotor from stator and flush well w/3m3 of produced oil, land rotor in stator and PT pump to 500psi (Good) and push remaining fluid down flow line. RO all services. Notify SWM and operator that the well is running. RPM @ 81, Torque @ 950psi. All fluids were mixed 1L of SSC/1m3 of fluid. Attach All documentation in salesforce. Job Complete. End Cost: $2870.00
102/12-22-048-02W4 SWB | 80043331 | <a href="a0yG0000000fP7Y" target="_self">104</a> | VERTICAL | 16/12/2016 7:12 AM | 490 | 0 | Flushby - Torqued Flush | worked rods to 35k, couldnt pull free, flagged at 1 foot above the drive head.
103/02-25-048-02W4 (B5) | 80150414 | <a href="a0yG0000000fP7Y" target="_self">104</a> | HORIZONTAL | 16/12/2016 7:05 AM | 500 | 0 | Flushby - Diagnostic Flush | deep break, PF@8k, SW@5.5k, no R up or down, no PT. tubing on vac.
106/02-25-048-02W4 (A2) | 80029253 | <a href="a0yG0000000fP7Y" target="_self">104</a> | HORIZONTAL | 16/12/2016 7:04 AM | 440 | 0 | Flushby - Production Flush | PF@8k, good R up and down, PT@500-0 in 10 sec, good PA
102/12-22-048-02W4 SWB | 80043331 | <a href="a0yG0000000fP7Y" target="_self">104</a> | VERTICAL | 15/12/2016 2:10 AM | 245 | 0 | Pressure Truck ? Pressure Test
106/11-09-049-02W4 (X5) | 80041247 | <a href="a0yG0000000Ks2W" target="_self">112</a> | HORIZONTAL | 14/12/2016 9:53 PM | 490 | 0 | Flushby - Torqued Flush | PF@25k, good R up and down, PT@500-400 in 2 min w/NBS, good PA
100/04-27-049-02W4 SWB | 80044675 | <a href="a0yG0000000Ks27" target="_self">108</a> | DIRECTIONAL | 14/12/2016 3:01 PM | 440 | 0 | Flushby - Production Flush | PF@19k, good R up and down, PT@500-0 in 25 sec, good PA.
102/12-22-048-02W4 SWB | 80043331 | <a href="a0yG0000000fP7Y" target="_self">104</a> | VERTICAL | 14/12/2016 7:19 AM | 245 | 0 | Pressure Truck ? Pressure Test
108/08-05-049-02W4 (C7) | 80043125 | <a href="a0yG0000004Pwc5" target="_self">117</a> | HORIZONTAL | 13/12/2016 8:20 PM | 465 | 1 | Flushby - Start-Up Flush | PF@10k, good R up and down, no pressure test and no pump action, Hole in tubing. needs rig
100/04-27-049-02W4 SWB | 80044675 | <a href="a0yG0000000Ks27" target="_self">108</a> | DIRECTIONAL | 13/12/2016 12:04 PM | 630 | 0 | Flushby - Drivehead Change
106/11-09-049-02W4 (X5) | 80041247 | <a href="a0yG0000000Ks2W" target="_self">112</a> | HORIZONTAL | 13/12/2016 7:54 AM | 490 | 0 | Flushby - Torqued Flush
103/05-35-048-02W4 (P1) | 80029212 | <a href="a0yG0000000fP7Y" target="_self">104</a> | HORIZONTAL | 13/12/2016 7:41 AM | 16803 | 2 | Rod Servicing - Rigless Fishing | Discussed w/production engineer prior to servicing well and due to the condition of the rod string from the previous fishing jobs the rod string would be upgraded to 28.6mm 800C. 07:00 - 07:15 - Safety Meeting/Hazard assessment with all personal on location. Discuss task at hand, fit for duty policy, moving parts, pinch points, overhead loads, spotting equipment, LEL's, well pressures, use of tag lines, Rigging in/out equipment, lease conditions, muster point, safety slings, smoking area, lifting heavy objects, tag lines, ERP, Work duties, PPE, Proper grounding of equipment, Weather conditions, personal on location, pumping fluids, checking pressures on well, etc? 07:15 - 07:20 - Sweep lease (GOOD). Check well pressures tubing on vac, casing 300kpa, Bleed off casing gas, well is now dead. 07:25 - 07:45 - Spot and RU rod rig according to AEB, OH&S, Husky regs and company policies. Pressure test and function test rod BOP (Good). 07:45 - 08:45 - Latch onto rod string and check string weight (1.4decs), Remove drive head and install rod BOP, POOH w/44? polish rod, 2-31.75mm sucker rod, Rig in Rod guide, rod reel and TMX, Function test brake on TMX (Good). POOH w/28.6mm rod string to break (----m), Cap well. 08:45 - 08:55 - Hazard Assessment, Discuss spacing for fusion welder, Tailing out prorod to fusion welder and tailing rod back to rig, PPE for fusion welding, Welding procedures, Spotting fusion welder on location 08:55 - 09:55 - Weld on fish pin and let weld cool and assemble overshot. 09:55 - 12:30 - RIH w/overshot and prorod, Pick up 2 sucker rod and polish rod, install rod spinner, latch overshot onto fish, pull rotor from stator @ 12decs with good rotation, tie in and flush tubing w/3m3 of hot produced water, lay out polish rod and sucker rods, POOH w/prorod to fish, Remove overshot, Continue to POOH w/bottom half of broken rod. 12:30 - 12:45 - Hazard assessment with all personal on location. Discuss task at hand, fit for duty policy, moving parts, pinch points, overhead loads, spotting equipment, LEL's, well pressures, use of tag lines, Rigging in/out equipment, lease conditions, muster point, safety slings, smoking area, lifting heavy objects, tag lines, ERP, Work duties, PPE, Proper grounding of equipment, Weather conditions, personal on location, pumping fluids, running new prorod off Ger-Vee unit, installing old string off rod reel to Ger-Vee unit, etc? 12:45 - 14:30 - RIH w/rotor, 1-31.75mm sucker rod, 1-Rod shear, 776 m of 800C prorod (NEW), rig out rod reel and rod guide, put accelerator away and RIH w/2-31.75mm sucker rod, 44? polish rod. Space out rod string has per manufactures specs. Remove rod BOP, install drive head, tighten rod clamps, tie in and pressure test pump to 3500kpa(Good). Push remaining fluid down flow line. (Install old rod on Ger-Vee unit for disposal) 14:30 - 15:00 - Rig out Lifting Solutions rod rig, Clean up location. Notify Control room and operator that well is running. RPM @ 200. Torque @ 2100psi. Sign Vendor invoices and release all services. Attach Pre-job inspection, pictures, ERP, Site Specific and invoices in salesforce. Job Complete. Final Cost $16,803.00
100/16-01-051-01W4 SWB | 80043799 | <a href="a0yG0000000Ks27" target="_self">108</a> | SLANT | 13/12/2016 5:31 AM | 195 | 0 | Pressure Truck - Well Load
100/15-23-050-03W4 SWB | 80045825 | <a href="a0yG0000000Ks2W" target="_self">112</a> | VERTICAL | 2016-12-12 16:02 | 490 | 0 | Flushby - Torqued Flush
102/12-22-048-02W4 SWB | 80043331 | <a href="a0yG0000000fP7Y" target="_self">104</a> | VERTICAL | 2016-12-12 14:40 | 185 | 0 | Pressure Truck - Well Load
104/01-25-048-02W4 (A6) | 80029250 | <a href="a0yG0000000fP7Y" target="_self">104</a> | HORIZONTAL | 2016-12-12 11:43 | 2835 | 4 | Rod Servicing - Rigless Fishing | 07:00 - 07:15 - Safety Meeting/Hazard assessment with all personal on location. Discuss task at hand, fit for duty policy, moving parts, pinch points, overhead loads, spotting equipment, LEL's, well pressures, use of tag lines, Rigging in/out equipment, lease conditions, muster point, safety slings, smoking area, lifting heavy objects, tag lines, ERP, Work duties, PPE, Proper grounding of equipment, Weather conditions, personal on location, pumping fluids, checking pressures on well, see attached Site Specific. 07:15 - 07:25 - Sweep lease (GOOD). Check well pressure, tubing on was TSTM, casing 300kpa, 7:25 - 07:45 - Spot and RU rod rig according to AEB, OH&S, Husky regs and company policies. Pressure test and function test rod BOP (Good), crown saver, emergency shut downs and other associated safety equipment. 07:45 - 10:00 - Latch onto rod string and check string weight (4decs), Remove drive head and install rod BOP, Accumulator function test: Start pressure was 17,200kpa, function test rod bag, safety brake and skates end pressure was 11,250kpa. Recharge time was 23 seconds. POOH w/44? polish rod, 2-31.75m x 25.4mm ponies (1?, 6?) and 1-31.75 x 25.4mm sucker rod. Rig in Rod guide, rod reel and TMX, function test safety brake (Good). POOH w/28.6mm 620C prorod 803m), 1-rod shear, 1-31.75mm x 25.4mm sucker rod and rotor. Rod is in good condition. Suspect hole in tubing. Lay out equipment, remove rod BOP and cap well. 20:00 - 21:00 - Rig out Lifting Solutions rod rig, Clean up location, go and blow off fluid, Sign Vendor invoices and release all services. Attach ERP, Site Specific and invoices in salesforce. Job Complete. Final Cost $2835.00
102/01-10-051-01W4 SWB | 80151869 | <a href="a0yG0000000Ks27" target="_self">108</a> | VERTICAL | 2016-12-12 07:37 | 3160 | 2 | Coil Tubing Unit - Rod Side Entry | Day 1 December 13, 2016 Coil unit broke down(No Charge) Day 2 December 14, 2016 Hold pre-job Safety meeting with all personal on location and sign in, Check area for H2S, LEL?s, Oxygen levels and lease conditions, MORU CTU & Flushby according to AEB, OH&S, Husky regs and company policies. Check pressures casing was 400kpa, tubing was TSTM. Function test safety equipment and BOP. Pressure test tubing to 500psi (Good) and push flow line, remove drive unit and install Y-tool and injector, grab circulation and RIH w/coil and tagged sand @ 510mkb, Work coil down to pump top (513mkb). Work rods free @ 16.5decs with good rotation and tubing went on vac. POOH w/coil, flush tubing w/4m3 of produced water and blow coil dry. Space out rod string has per manufactures specs, remove Y-tool and install drive head, latch onto rod string and pull rotor from stator and flush well w/4m3 of produced oil, land rotor in stator and PT pump to 500psi (Good) and push remaining fluid down flow line. RO all services. Notify SWM and operator that the well is running. RPM @ 62, Torque @ 534psi. All fluids were mixed 1L of SSC/1m3 of fluid. Attach Site specific, ERP and invoices in salesforce. Job Complete. End Cost: $3160.00
100/16-01-051-01W4 SWB | 80043799 | <a href="a0yG0000000Ks27" target="_self">108</a> | SLANT | 2016-11-12 15:44 | 195 | 0 | Pressure Truck - Well Load
102/12-22-048-02W4 SWB | 80043331 | <a href="a0yG0000000fP7Y" target="_self">104</a> | VERTICAL | 2016-11-12 14:01 | 630 | 0 | Flushby - Drivehead Change | booked tomorrow that's when drive will be ready
100/07-21-049-02W4 SWB | 80029878 | <a href="a0yG0000000Ks27" target="_self">108</a> | DIRECTIONAL | 2016-11-12 11:39 | 195 | 0 | Pressure Truck - Well Load
102/01-10-051-01W4 SWB | 80151869 | <a href="a0yG0000000Ks27" target="_self">108</a> | VERTICAL | 2016-11-12 07:02 | 490 | 0 | Flushby - Torqued Flush | Flag poled 2ft could not pull rods free - operator notified
102/05-07-049-02W4 (B6) | 80042225 | <a href="a0yG0000004Pwc5" target="_self">117</a> | HORIZONTAL | 2016-10-12 15:59 | 9929.68 | 1 | Rod Servicing - Rigless Fishing | Day 1 December 11, 2016 09:30 - 09:45 - Safety Meeting/Hazard assessment with all personal on location. Discuss task at hand, fit for duty policy, moving parts, pinch points, overhead loads, spotting equipment, LEL's, well pressures, use of tag lines, Rigging in/out equipment, lease conditions, muster point, safety slings, smoking area, lifting heavy objects, tag lines, ERP, Work duties, PPE, Proper grounding of equipment, Weather conditions, personal on location, pumping fluids, checking pressures on well, see attached Site Specific. 09:45 - 10:00 - Sweep lease (GOOD). Check well pressure, tubing on was TSTM, casing 500kpa, 10:00 - 11:00 - Spot and RU rod rig according to AEB, OH&S, Husky regs and company policies. Pressure test and function test rod BOP (Good), crown saver, emergency shut downs and other associated safety equipment. 11:00 - 12:30 - Latch onto rod string and check string weight (2.5decs), Remove drive head and install rod BOP, Accumulator function test: Start pressure was 17,200kpa, function test rod bag, safety brake and skates end pressure was 11,250kpa. Recharge time was 23 seconds. POOH w/36? polish rod, 3-31.75m x 25.4mm ponies (2?,6?, 10?). Rig in Rod guide, rod reel and TMX, function test safety brake (Good). POOH w/28.6mm 620C prorod rod to break (Broken rod shear), Rod string is in good condition. Cap well. 12:30 - 16:00 ? Assemble and RIH w/overshot and prorod, rods were floating in hole due to heavy oil in tubing, Tie in and pump 7m3 of hot produced water down casing, rods were still floating. Discussed w/production engineer and was decide to coil the tubing clean in the morning. POOH w/prorod, cap well and release all services. SDFN. Day 2 December 12, 2016 07:00 - 07:15 - Safety Meeting/Hazard assessment with all personal on location. Discuss task at hand, fit for duty policy, moving parts, pinch points, overhead loads, spotting equipment, LEL's, well pressures, use of tag lines, Rigging in/out equipment, lease conditions, muster point, safety slings, smoking area, lifting heavy objects, tag lines, ERP, Work duties, PPE, Proper grounding of equipment, Weather conditions, personal on location, pumping fluids, checking pressures on well, see attached site specific. 07:15 - 07:30 - Sweep lease (GOOD). Check well pressures, tubing was TSTM, casing was 400kpa, 07:30 - 08:00 - Spot and RU pressure truck and CTU according to AEB, OH&S, Husky regs and company policies. Tie in and push flow line. Pressure test and function test rod BOP (Good). 08:00 - 11:00 - Coil break down (Kwiksilver covered the cost of the pressure truck for 3 hrs and no charge for Kwiksilver for 3 hrs) 11:00 - 15:00 - Function test and pressure test coil bag and stripper (Good), also rig in water heater, remove cap from well. Rig in injector, grab circulation and RIH w/19mm coil, monitor returns, coil tagged pump top (922mkb), circulate until returns were clean, Pump 500L of soap, chase w/500L of hot produced water and blow tubing dry. POOH w/coil and rig out CTU. 15:00 - 16:45 - Accumulator function test: Start pressure was 16,200kpa, function test rod bag, safety brake and skates end pressure was 11,3000kpa. Recharge time was 28 seconds. RIH w/overshot and prorod, Pick up ponies and polish rod, latch overshot onto fish, work rotor from stator @ 10decs with little rotation, tie in and flush tubing w/3.5m3 of hot produced water, lay out polish rod and ponies. POOH w/prorod to overshot, remove overshot and continue to POOH w/prorod, Remove rod shear, Pull out sucker rod and rotor for inspection (Good). 16:45 - 18:30 - RIH w/rotor, 1-31.75mm sucker rod, 1-rod shear, push new rod through guide and RIH w/897m of 28.6mm 620C, clamp off rod string and rig out rod guide and accelerator, continue to RIH w/3-31.75mm pony rods (2?,6?,10?), 1-31.7mm polish rod (30?). Space out rod string has per manufactures specs. Remove rod bag, install drive head, tighten rod clamps, Tie in pressure test pump and presco to 3500kpa (Good). Push remaining fluid down flow line. 18:30 - 19:30 - Rig out Lifting Solutions rod rig, Clean up location. Start well up Torque @ 1098psi, RPM @ 71. Sign Vendor invoices and release all services. Attach ERP, Site Specific and invoices in salesforce, Job Complete. Final Cost $9928.68
106/11-09-049-02W4 (X5) | 80041247 | <a href="a0yG0000000Ks2W" target="_self">112</a> | HORIZONTAL | 2016-10-12 10:04 | 630 | 0 | Flushby - Drivehead Change
102/05-07-049-02W4 (B6) | 80042225 | <a href="a0yG0000004Pwc5" target="_self">117</a> | HORIZONTAL | 2016-10-12 07:37 | 440 | 0 | Flushby - Production Flush
102/01-10-051-01W4 SWB | 80151869 | <a href="a0yG0000000Ks27" target="_self">108</a> | VERTICAL | 2016-10-12 07:29 | 440 | 0 | Flushby - Production Flush
104/01-25-048-02W4 (A6) | 80029250 | <a href="a0yG0000000fP7Y" target="_self">104</a> | HORIZONTAL | 2016-09-12 21:07 | 500 | 1 | Flushby - Diagnostic Flush | Shut in well - Possible HIT or worn pump
102/01-10-051-01W4 SWB | 80151869 | <a href="a0yG0000000Ks27" target="_self">108</a> | VERTICAL | 2016-09-12 16:49 | 195 | 0 | Pressure Truck - Well Load
106/11-09-049-02W4 (X5) | 80041247 | <a href="a0yG0000000Ks2W" target="_self">112</a> | HORIZONTAL | 2016-09-12 12:37 | 490 | 0 | Flushby - Torqued Flush
102/12-22-048-02W4 SWB | 80043331 | <a href="a0yG0000000fP7Y" target="_self">104</a> | VERTICAL | 2016-08-12 23:35 | 490 | 0 | Flushby - Torqued Flush
102/12-22-048-02W4 SWB | 80043331 | <a href="a0yG0000000fP7Y" target="_self">104</a> | VERTICAL | 2016-07-12 16:27 | 490 | 0 | Flushby - Torqued Flush
100/05-30-050-01W4 SWB | 80150929 | <a href="a0yG0000000Ks27" target="_self">108</a> | VERTICAL | 2016-06-12 16:21 | 195 | 0 | Pressure Truck - Well Load
106/06-35-048-02W4 (K3) | 80041708 | <a href="a0yG0000000fP7Y" target="_self">104</a> | HORIZONTAL | 2016-06-12 13:04 | 7435 | 1 | Rod Servicing - Rigless Fishing | 06:00 - 07:00 - Move Lifting Solutions rod rig from Lloydminster base to 3-2-49-2w4 pad and load 7m3 of hot produced water then move to 106/06-35-48-2w4 which is on 3-2-49-2w4 pad. 07:00 - 07:15 - Safety Meeting/Hazard assessment with all personal on location. Discuss task at hand, fit for duty policy, moving parts, pinch points, overhead loads, spotting equipment, LEL's, well pressures, use of tag lines, Rigging in/out equipment, lease conditions, muster point, safety slings, smoking area, lifting heavy objects, tag lines, ERP, Work duties, PPE, Proper grounding of equipment, Weather conditions, personal on location, pumping fluids, checking pressures on well, see attached Site Specific. 07:15 - 07:20 - Sweep lease (GOOD). Check well pressure, tubing on was TSTM, casing 500kpa, 7:20 - 07:45 - Spot and RU rod rig according to AEB, OH&S, Husky regs and company policies. Pressure test and function test rod BOP (Good), crown saver, emergency shut downs and other associated safety equipment. 07:45 - 08:45 - Latch onto rod string and check string weight (2.5decs), Remove drive head and install rod BOP, Accumulator function test: Start pressure was 17,200kpa, function test rod bag, safety brake and skates end pressure was 11,250kpa. Recharge time was 23 seconds. POOH w/40? polish rod, 2-31.75m x 25.4mm ponies (4?, 10?) and 1-31.75 x 25.4mm sucker rod. Rig in Rod guide, rod reel and TMX, function test safety brake (Good). POOH w/28.6mm 620C prorod rod to break (644m), Cap well. 08:45 - 08:55 - Hazard Assessment, Discuss spacing for fusion welder, Tailing out prorod to fusion welder and tailing rod back to rig, PPE for fusion welding, Welding procedures, Spotting fusion welder on location, See attached Site Specific? 08:55 - 09:55 - Weld on fish pin and let weld cool and assemble overshot. 09:55 - 17:00 - RIH w/overshot and prorod, pick up sucker rods, ponies, try to latch onto fish but unsuccessful. POOH w/overshot and change grapple, RIH w/overshot and latch onto fish, pull rotor from stator about 6? and fish slipped off. Try to latch onto fish again but unsuccessful. POOH w/overshot and install 4? of extension barrels on fish tool. RIH w/overshot and latch onto fish, pull rotor from stator @ 12decs with good rotation, tie in and flush tubing w/3.5m3 of hot produced water, lay out ponies and sucker rods, POOH w/prorod to fish, Remove overshot, tail out top end of broken rod to fusion welder, Continue to POOH w/bottom half of broken rod to fusion welder and clamp off rod string. Rod was worn down to ¾?? at break. Cut out 85? of worn rod @ the break. 17:00 - 18:30 - Splice rod together and let weld cool 18:30 - 20:00 ? Continue to POOH w/remaining rod string to inspect (Good). RIH w/Rotor, 1-31.75mm x 25.4mm sucker rod, 1-rod shear (NEW), 755m of 28.6mm x 25.4mm prorod string, rig out rod reel and rod guide, put accelerator away and RIH w/5-31.75mm x 25.4mm sucker rod and 40? polish rod. Space out rod string has per manufactures specs. Remove rod BOP, install drive head, tighten rod clamps, tie in and pressure test pump to 3500kpa(Good). Push remaining fluid down flow line. 20:00 - 21:00 - Rig out Lifting Solutions rod rig, Clean up location. Start well up and the hydraulic hose on the well head was leaking. Shut down hydraulics and notify operator that the hose will need to be replaced. Sign Vendor invoices and release all services. Attach ERP, Site Specific and invoices in salesforce. Job Complete. Final Cost $7435.00
100/07-36-050-01W4 SWB | 80047877 | <a href="a0yG0000000Ks27" target="_self">108</a> | SLANT | 2016-06-12 10:46 | 490 | 0 | Flushby - Torqued Flush | PF@32k, good R up and down, PT solid@500, good PA
100/13-01-049-02W4 SWB | 80046667 | <a href="a0yG0000000fP7Y" target="_self">104</a> | VERTICAL | 2016-06-12 01:46 | 185 | 0 | Pressure Truck - Well Load
100/05-30-050-01W4 SWB | 80150929 | <a href="a0yG0000000Ks27" target="_self">108</a> | VERTICAL | 2016-05-12 10:28 | 195 | 0 | Pressure Truck - Well Load
100/07-21-049-02W4 SWB | 80029878 | <a href="a0yG0000000Ks27" target="_self">108</a> | DIRECTIONAL | 2016-05-12 09:54 | 195 | 0 | Pressure Truck - Well Load
102/16-01-049-03W4 (A2) | 80042216 | <a href="a0yG0000004Pwc5" target="_self">117</a> | HORIZONTAL | 2016-04-12 16:20 | 440 | 0 | Flushby - Production Flush | Well Has A HIT
100/02-05-049-02W4 SWB | 80046857 | <a href="a0yG0000004Pwc5" target="_self">117</a> | VERTICAL | 2016-04-12 14:07 | 195 | 0 | Pressure Truck - Well Load
102/01-10-051-01W4 SWB | 80151869 | <a href="a0yG0000000Ks27" target="_self">108</a> | VERTICAL | 2016-03-12 21:57 | 490 | 0 | Flushby - Torqued Flush | PF@37k, good R up poor R down, PT@500-490 in 1 min, good PA
100/13-01-049-02W4 SWB | 80046667 | <a href="a0yG0000000fP7Y" target="_self">104</a> | VERTICAL | 2016-03-12 01:40 | 185 | 0 | Pressure Truck - Well Load
106/02-25-048-02W4 (A2) | 80029253 | <a href="a0yG0000000fP7Y" target="_self">104</a> | HORIZONTAL | 2016-02-12 14:49 | 490 | 0 | Flushby - Torqued Flush
100/13-01-049-02W4 SWB | 80046667 | <a href="a0yG0000000fP7Y" target="_self">104</a> | VERTICAL | 2016-01-12 01:50 | 185 | 0 | Pressure Truck - Well Load
100/07-21-049-02W4 SWB | 80029878 | <a href="a0yG0000000Ks27" target="_self">108</a> | DIRECTIONAL | 30/11/2016 3:08 PM | 195 | 0 | Pressure Truck - Well Load
100/13-01-049-02W4 SWB | 80046667 | <a href="a0yG0000000fP7Y" target="_self">104</a> | VERTICAL | 30/11/2016 1:40 AM | 185 | 0 | Pressure Truck - Well Load
100/13-01-049-02W4 SWB | 80046667 | <a href="a0yG0000000fP7Y" target="_self">104</a> | VERTICAL | 29/11/2016 1:40 AM | 185 | 0 | Pressure Truck - Well Load
100/13-01-049-02W4 SWB | 80046667 | <a href="a0yG0000000fP7Y" target="_self">104</a> | VERTICAL | 28/11/2016 1:30 AM | 185 | 0 | Pressure Truck - Well Load
100/15-01-049-03W4 (A3) | 80042218 | <a href="a0yG0000004Pwc5" target="_self">117</a> | HORIZONTAL | 27/11/2016 4:27 PM | 4532.2 | 1 | Rod Servicing - Rigless Fishing | 05:30 - 07:00 - Move Lifting Solutions rod rig from Lloydminster base to 1-1-49-3w4 pad and load 7m3 of hot produced water then spot on 100/15-1-49-3w4. 07:00 - 07:15 - Safety Meeting/Hazard assessment with all personal on location. Discuss task at hand, fit for duty policy, moving parts, pinch points, overhead loads, spotting equipment, LEL's, well pressures, use of tag lines, Rigging in/out equipment, lease conditions, muster point, safety slings, smoking area, lifting heavy objects, tag lines, ERP, Work duties, PPE, Proper grounding of equipment, Weather conditions, personal on location, pumping fluids, checking pressures on well, see attached Site Specific. 07:15 - 07:20 - Sweep lease (GOOD). Check well pressure, tubing on was TSTM, casing 500kpa, 7:20 - 07:45 - Spot and RU rod rig according to AEB, OH&S, Husky regs and company policies. Pressure test and function test rod BOP (Good), crown saver, emergency shut downs and other associated safety equipment. 07:45 - 08:30 - Latch onto rod string and check string weight (2decs), Remove drive head and install rod BOP, Accumulator function test: Start pressure was 17,200kpa, function test rod bag, safety brake and skates end pressure was 11,250kpa. Recharge time was 23 seconds. POOH w/52? polish rod, 3-31.75m x 25.4mm ponies (4?, 6?, 10?) and 1-31.75 x 25.4mm sucker rod. Rig in Rod guide, rod reel and TMX, function test safety brake (Good). POOH w/28.6mm prorod rod to break (397m), Cap well. 08:30 - 08:40 - Hazard Assessment, Discuss spacing for fusion welder, Tailing out prorod to fusion welder and tailing rod back to rig, PPE for fusion welding, Welding procedures, Spotting fusion welder on location, See attached Site Specific? 08:40 - 09:25 - Weld on fish pin and let weld cool and assemble overshot. 09:25 - 11:15 - RIH w/overshot and prorod, Pick up sucker rods, ponies, install rod spinner, latch overshot onto fish, pull rotor from stator @ 12decs with good rotation, tie in and flush tubing w/3.5m3 of hot produced water, lay out ponies and sucker rods, POOH w/prorod to fish, Remove overshot, tail out top end of broken rod to fusion welder, Continue to POOH w/bottom half of broken rod to fusion welder and clamp off rod string. 11:15 - 12:15 - Splice rod together and let weld cool. 12:15 - 14:00 ? Continue to POOH w/remaining rod string to inspect (Good). RIH w/Rotor, 1-31.75mm x 25.4mm sucker rod, 1-rod shear, 696m of 28.6mm x 25.4mm prorod string, rig out rod reel and rod guide, put accelerator away and RIH w/2-31.75mm x 25.4mm sucker rod and 52? polish rod. Space out rod string has per manufactures specs. Remove rod BOP, install drive head, tighten rod clamps, tie in and pressure test pump to 3500kpa(Good). Push remaining fluid down flow line. Connections above prorod are loctitied. 14:00 - 14:30 - Rig out Lifting Solutions rod rig, Clean up location. Notify Control room and operator that the well is running. RPM @ 180, Torque @ 1800psi. Sign Vendor invoices and release all services. Attach ERP, Site Specific and invoices in salesforce. Job Complete. Final Cost $4532.20
100/13-01-049-02W4 SWB | 80046667 | <a href="a0yG0000000fP7Y" target="_self">104</a> | VERTICAL | 27/11/2016 1:50 AM | 185 | 0 | Pressure Truck - Well Load
100/13-01-049-02W4 SWB | 80046667 | <a href="a0yG0000000fP7Y" target="_self">104</a> | VERTICAL | 26/11/2016 7:09 AM | 185 | 0 | Pressure Truck - Well Load
100/07-25-050-01W4 SWB | 80025676 | <a href="a0yG0000000Ks27" target="_self">108</a> | DIRECTIONAL | 25/11/2016 7:56 PM | 195 | 0 | Pressure Truck - Well Load
102/16-05-049-02W4 (A1) | 80041144 | <a href="a0yG0000004Pwc5" target="_self">117</a> | HORIZONTAL | 25/11/2016 5:06 PM | 440 | 1 | Flushby - Production Flush
100/13-01-049-02W4 SWB | 80046667 | <a href="a0yG0000000fP7Y" target="_self">104</a> | VERTICAL | 25/11/2016 10:53 AM | 195 | 0 | Pressure Truck - Well Load
100/07-36-050-01W4 SWB | 80047877 | <a href="a0yG0000000Ks27" target="_self">108</a> | SLANT | 25/11/2016 7:49 AM | 195 | 0 | Pressure Truck - Well Load
100/07-21-049-02W4 SWB | 80029878 | <a href="a0yG0000000Ks27" target="_self">108</a> | DIRECTIONAL | 24/11/2016 7:13 AM | 195 | 0 | Pressure Truck - Well Load | approved flushby to load well since he could be there in 45 min and well load was huge priority
100/07-36-050-01W4 SWB | 80047877 | <a href="a0yG0000000Ks27" target="_self">108</a> | SLANT | 23/11/2016 4:13 PM | 195 | 0 | Pressure Truck - Well Load
100/07-36-050-01W4 SWB | 80047877 | <a href="a0yG0000000Ks27" target="_self">108</a> | SLANT | 23/11/2016 3:33 PM | 490 | 0 | Flushby - Torqued Flush | Battery dead, Op will kick in
105/05-35-048-02W4 (P3) | 80029213 | <a href="a0yG0000000fP7Y" target="_self">104</a> | HORIZONTAL | 23/11/2016 7:47 AM | 8422.8 | 1 | Rod Servicing - Rigless Fishing | 0700- MORU Weaherford corod unit 0730- Hold pre-job safety meeting outlining all hazards 0800- Spot and RU corod unit, SITP=0kpa, SICP=kpa. Have pressure truck try to flush tbg with 2m3 h2o and pressure up. Pull out with just polish rod. RIH with polish rod and all pony rods on location. 0900- Wait on hotshot to arrive with string on sucker rods 1015- Continue to RIH with 41-25.4mm sucker rods and tag fish, screw onto fish and POOH with 292m of prorod. Weld fish pin on, install rod overshot loaded with 1 1/8? grapple. RIH and latch bottom fish, POOH to the break and remove overshot. 1430- Have welder splice prorod back together. Tie pressure truck into tbg and flush with 4m3 p-h20. RO and release pressure truck. 1530- RIH with production rod string. Remove BOP, install drive unit and space out rod string 24? off of tag bar leaving 5?stickup above clamps. 1700- RO Weatherford corod rig and release to Lloyd base
100/07-36-050-01W4 SWB | 80047877 | <a href="a0yG0000000Ks27" target="_self">108</a> | SLANT | 22/11/2016 7:00 AM | 490 | 0 | Flushby - Torqued Flush | PF@30k, Good R up Poor R down, PT@500-0 in 30sec, good PA
100/11-07-049-02W4 (C4) | 80042528 | <a href="a0yG0000004Pwc5" target="_self">117</a> | HORIZONTAL | 21/11/2016 8:07 AM | 5028.6 | 2 | Rod Servicing - Rigless Fishing | 09:30 - 10:30 - Move Lifting Solutions rod rig from Lloydminster base to 1-1-49-3w4 pad and load 7m3 of fluid then move to 100/11-07-049-02w4 on 5-8-49-2w4 pad. 10:30 - 11:00 - Safety Meeting/Hazard assessment with all personal on location. Discuss task at hand, fit for duty policy, moving parts, pinch points, overhead loads, spotting equipment, LEL's, well pressures, use of tag lines, Rigging in/out equipment, lease conditions, muster point, safety slings, smoking area, lifting heavy objects, tag lines, ERP, Work duties, PPE, Proper grounding of equipment, Weather conditions, personal on location, pumping fluids, checking pressures on well, see attached Site Specific. 11:00 - 11:15 - Sweep lease (GOOD). Check well pressure, tubing on was on vac, casing 300kpa, Bleed off and casing gas, well is now dead. 11:15 - 11:40 - Spot and RU rod rig according to AEB, OH&S, Husky regs and company policies. Pressure test and function test rod BOP (Good), crown saver, emergency shut downs and other associated safety equipment. 11:40 - 13:00 - Latch onto rod string and check string weight (2.5decs), Remove drive head and install rod BOP, Accumulator function test: Start pressure was 17,200kpa, function test rod bag, safety brake and skates end pressure was 11,000kpa. Recharge time was 24 seconds. POOH w/46? polish rod, 1-31.75mm pony rod ( 6?), 1-31.75mm sucker rod, Rig in Rod guide, rod reel and TMX, function test safety brake (Good). POOH w/28.6mm prorod rod to break (438m), rod was full gauge @ break. Cap well. 13:00 - 13:15 - Hazard Assessment, Discuss spacing for fusion welder, Tailing out prorod to fusion welder and tailing rod back to rig, PPE for fusion welding, Welding procedures, Spotting fusion welder, See attached site specific. 13:15 - 14:15 - Weld on fish pin and let weld cool and assemble overshot. 14:15 - 16:00 - RIH w/overshot and prorod, Pick up ponies and polish rod, install rod spinner, latch overshot onto fish, pull rotor from stator @ 12decs with good rotation, tie in and flush tubing w/3.5m3 of hot produced water, lay out polish rod, sucker rod and ponies, POOH w/prorod to fish, Remove overshot, tail out top end of broken rod to fusion welder, Continue to POOH w/bottom half of broken rod to fusion welder and clamp off rods. 16:00 - 17:00 - Splice rod together and let weld cool. 17:00 - 18:00 - RIH w/prorod string, rig out rod reel and rod guide, put accelerator away and RIH w/1-31.75mm sucker rod, 2-31.75mm pony rods (2?, 6?) and 46? polish rod. Space out rod string has per manufactures specs. Remove rod BOP, install drive head, tighten rod clamps, tie in and pressure test pump to 3500kpa(Good). Push remaining fluid down flow line. 18:30 - 19:00 - Rig out Lifting Solutions rod rig, Clean up location. Notify Control room and operator that the well is running. RPM @ 177, Torque @ 1500psi. Sign Vendor invoices and release all services. Attach ERP, Site Specific and invoices in salesforce. Job Complete. Final Cost $5028.60
100/07-36-050-01W4 SWB | 80047877 | <a href="a0yG0000000Ks27" target="_self">108</a> | SLANT | 21/11/2016 7:23 AM | 490 | -1 | Flushby - Torqued Flush | 35k, good rot out poor in,PT - 500/0 30secs BS, PA 0-200 8 secs
104/10-09-049-02W4 (Y3) | 80041226 | <a href="a0yG0000000Ks2W" target="_self">112</a> | HORIZONTAL | 21/11/2016 7:21 AM | 440 | -1 | Flushby - Production Flush | 35k, Poor R up no R down,No PT, HiT
108/08-05-049-02W4 (C7) | 80043125 | <a href="a0yG0000004Pwc5" target="_self">117</a> | HORIZONTAL | 21/11/2016 12:12 AM | 4693.6 | 2 | Rod Servicing - Rigless Fishing | 10:00 - 10:45 - Move Lifting Solutions rod rig from Lloydminster base to 1-1-49-3w4 pad. Load 7m3 of fluid and move to 108/08-05-49-2w4 on 8-6-49-2w4 pad 10:45 - 11:00 - Safety Meeting/Hazard assessment with all personal on location. Discuss task at hand, fit for duty policy, moving parts, pinch points, overhead loads, spotting equipment, LEL's, well pressures, use of tag lines, Rigging in/out equipment, lease conditions, muster point, safety slings, smoking area, lifting heavy objects, tag lines, ERP, Work duties, PPE, Proper grounding of equipment, Weather conditions, personal on location, pumping fluids, packing up and checking well for H2S, checking pressures on well, See attached Site Specific? 11:00 - 11:15 - Pack up and check well for H2S and sweep lease (GOOD). Check well pressures tubing TSTM, casing 300kpa, Bleed off and casing gas, well is now dead. 11:15 - 11:50 - Spot and RU rod rig according to AEB, OH&S, Husky regs and company policies. Pressure test and function test rod bag (Good). 11:50 - 12:20 - Latch onto rod string and check string weight (1.5decs), Remove drive head and install rod bag, Accumulator function test: Start pressure was 17,236kpa, function test rod bag, safety brake and skates end pressure was 11,376kpa. Recharge time was 22 seconds. POOH w/36? polish rod, 1-31.75mm pony rod (2?), 2-31.75mm sucker rods. Rig in Rod guide, rod reel and TMX, Function test brake on TMX (Good). POOH w/28.6mm 800C rod string to break (299m), Cap well. 12:20 - 12:30 - Hazard Assessment, Discuss spacing for fusion welder, Tailing out prorod to fusion welder and tailing rod back to rig, PPE for fusion welding, Welding procedures, Spotting fusion welder on muddy location, See attached Site Specific? 12:30 - 13:30 - Weld on fish pin and let weld cool and assemble overshot. 13:30 - 15:00 - RIH w/overshot and prorod, Pick up sucker rods, ponies and polish rod, install rod spinner, latch overshot onto fish, pull rotor from stator @ 12decs with good rotation, tie in and flush tubing w/3.5m3 of hot produced water, lay out polish rod and sucker rod, POOH w/prorod to fish, Remove overshot, tail out top end of broken rod to fusion welder, Continue to POOH w/bottom half of broken rod to fusion welder. 15:00 - 16:00 - Splice rod together and let weld cool. 16:00 - 17:30 - RIH w/prorod string, rig out rod reel and rod guide, put accelerator away and RIH w/2-31.75mm sucker rods, 1-31.75mm pony rod (4?) and a 40? polish rod. Space out rod string has per manufactures specs. Remove rod BOP, install drive head, tighten rod clamps, tie in and pressure test pump to 3500kpa(Good). Push remaining fluid down flow line. 17:30 - 18:00 - Rig out Lifting Solutions rod rig, Clean up location. Operator was on location to start-up well. RPM @ 153, Torque @ 1460psi. Sign Vendor invoices and release all services. Attach ERP, Site Specific and invoices in salesforce. Job Complete. Final Cost $4693.60
100/07-36-050-01W4 SWB | 80047877 | <a href="a0yG0000000Ks27" target="_self">108</a> | SLANT | 18/11/2016 3:27 PM | 490 | 0 | Flushby - Torqued Flush | PF - 20000lbs, good rot in and out, easy flush, went on vac right away, PT - 500/400 2 mins no BS, Torque@ 1200psi and PA 0-200 6 secs
108/08-05-049-02W4 (C7) | 80043125 | <a href="a0yG0000004Pwc5" target="_self">117</a> | HORIZONTAL | 15/11/2016 6:53 PM | 490 | 1 | Flushby - Torqued Flush | PF@28k, good R up and down, PT@500-0 in 3.5 mins w/SBS, good PA
104/06-35-048-02W4 (O4) | 80025777 | <a href="a0yG0000000fP7Y" target="_self">104</a> | HORIZONTAL | 15/11/2016 2:13 PM | 4827.2 | 1 | Rod Servicing - Rigless Fishing | 06:00 - 07:00 - Move Lifting Solutions rod rig from Lloydminster base to 14-26-048-2w4 pad and load 7m3 of fluid then move to 104/06-35-048-02w4 07:00 - 07:15 - Safety Meeting/Hazard assessment with all personal on location. Discuss task at hand, fit for duty policy, moving parts, pinch points, overhead loads, spotting equipment, LEL's, well pressures, use of tag lines, Rigging in/out equipment, lease conditions, muster point, safety slings, smoking area, lifting heavy objects, tag lines, ERP, Work duties, PPE, Proper grounding of equipment, Weather conditions, personal on location, pumping fluids, checking pressures on well, see attached Site Specific. 07:15 - 07:30 - Sweep lease (GOOD). Check well pressures, tubing on was on vac, casing 300kpa, Bleed off and casing gas, well is now dead. 07:30 - 07:50 - Spot and RU rod rig according to AEB, OH&S, Husky regs and company policies. Pressure test and function test rod BOP (Good), crown saver, emergency shut downs and other associated safety equipment. 07:50 - 08:30 - Latch onto rod string and check string weight (2.5decs), Remove drive head and install rod BOP, Accumulator function test: Start pressure was 17,236kpa, function test rod bag end pressure was 15,513kpa, function test safety brake end pressure was 13,444kpa, function test skates end pressure was 11,376kpa. Recharge time was 23 seconds. POOH w/44? polish rod, 2-25.4mm pony rods (1?, 6?), Rig in Rod guide, rod reel and TMX, function test safety brake (Good). POOH w/25.4mm prorod rod to break (402m), rod was full gauge @ break. Cap well. 08:30 - 08:40 - Hazard Assessment, Discuss spacing for fusion welder, Tailing out prorod to fusion welder and tailing rod back to rig, PPE for fusion welding, Welding procedures, Spotting fusion welder, See attached site specific. 08:40 - 09:20 - Weld on fish pin and let weld cool and assemble overshot. 09:20 - 10:50 - RIH w/overshot and prorod, Pick up ponies and polish rod, install rod spinner, latch overshot onto fish, pull rotor from stator @ 12decs with good rotation, tie in and flush tubing w/3.5m3 of hot produced water, lay out polish rod, sucker rod and ponies, POOH w/prorod to fish, Remove overshot, tail out top end of broken rod to fusion welder, Continue to POOH w/bottom half of broken rod to fusion welder and clamp off rods. 10:50 - 11:50 - Splice rod together and let weld cool. 11:50 - 12:15 - Continue to POOH w/remaining rod string for inspection. Rod string is in good condition. 12:15 - 13:30 - RIH w/prorod string, rig out rod reel and rod guide, put accelerator away and RIH w/1-25.4mm sucker rod, 3-25.4mm pony rods (1?, 4?, 6?) and 44? polish rod. Space out rod string has per manufactures specs. Remove rod BOP, install drive head, tighten rod clamps, tie in and pressure test pump to 3500kpa(Good). Push remaining fluid down flow line. 13:30 - 14:00 - Rig out Lifting Solutions rod rig, Clean up location. Notify Control room and operator that the well is running. RPM @ 133, Torque @ 2000psi. Sign Vendor invoices and release all services. Attach ERP, Site Specific and invoices in salesforce. Job Complete. 14:00 - 14:30 - Move Rod rig back to base. Final Cost $4827.20 ***** NOTE ***** Tubing rotator isn?t working. Operator said it needs a new R&M rotator installed. Could do this rigless with a flushby.
103/10-09-049-02W4 (Y1) | 80041224 | <a href="a0yG0000000Ks2W" target="_self">112</a> | HORIZONTAL | 2016-11-11 10:51 | 440 | 0 | Flushby - Production Flush
106/11-09-049-02W4 (X5) | 80041247 | <a href="a0yG0000000Ks2W" target="_self">112</a> | HORIZONTAL | 2016-11-11 10:36 | 4917.2 | 3 | Rod Servicing - Rigless Fishing | 06:00 - 07:00 - Move Lifting Solutions rod rig from Lloydminster base to 8-20-49-2w4. Load 7m3 of fluid from 8-20-49-2w4 and move to 106/11-9-49-2w4 on 14-4-49-2w4 pad 07:00 - 07:15 - Safety Meeting/Hazard assessment with all personal on location. Discuss task at hand, fit for duty policy, moving parts, pinch points, overhead loads, spotting equipment, LEL's, well pressures, use of tag lines, Rigging in/out equipment, lease conditions, muster point, safety slings, smoking area, lifting heavy objects, tag lines, ERP, Work duties, PPE, Proper grounding of equipment, Weather conditions, personal on location, pumping fluids, packing up and checking well for H2S, checking pressures on well, See attached Site Specific? 07:15 - 07:30 - Pack up and check well for H2S and sweep lease (GOOD). Check well pressures tubing TSTM, casing 300kpa, Bleed off and casing gas, well is now dead. 07:30 - 08:00 - Spot and RU rod rig according to AEB, OH&S, Husky regs and company policies. Pressure test and function test rod bag (Good). 08:00 - 09:00 - Latch onto rod string and check string weight (1.5decs), Remove drive head and install rod bag, POOH w/30? polish rod, 4-31.75mm pony rods (10?, 6?, 4?, 2?, 1?), Rig in Rod guide, rod reel and TMX, Function test brake on TMX (Good). POOH w/28.6mm 800C rod string to break (326m), Cap well. 09:00 - 09:10 - Hazard Assessment, Discuss spacing for fusion welder, Tailing out prorod to fusion welder and tailing rod back to rig, PPE for fusion welding, Welding procedures, Spotting fusion welder on muddy location, See attached Site Specific? 09:10 - 09:50 - Weld on fish pin and let weld cool and assemble overshot. 09:50 - 10:30 - RIH w/overshot and prorod, Pick up 1 sucker rod and polish rod, install rod spinner, latch overshot onto fish, pull rotor from stator @ 12decs with good rotation, tie in and flush tubing w/3.5m3 of hot produced water, lay out polish rod and sucker rod, POOH w/prorod to fish, Remove overshot, tail out top end of broken rod to fusion welder, Continue to POOH w/bottom half of broken rod to fusion welder. 10:30 - 11:20 - Splice rod together and let weld cool. 11:20 - 11:45 - Continue to POOH w/remaining rod string for inspection. Rod string is in good condition. 11:45 - 14:00 - RIH w/prorod string, rig out rod reel and rod guide, put accelerator away and RIH w/1-31.75mm sucker rod, 40? polish rod. Space out rod string has per manufactures specs. Remove rod BOP, install drive head, tighten rod clamps, tie in and pressure test pump to 3500kpa(Good). Push remaining fluid down flow line. 14:00 - 14:30 - Rig out Lifting Solutions rod rig, Clean up location. Operator was on location to start-up well. Sign Vendor invoices and release all services. Attach ERP, Site Specific and invoices in salesforce. Job Complete. 14:30 - 15:00 - Move Rod rig back to base. Final Cost $4917.20
100/07-21-048-02W4 SWB | 80046664 | <a href="a0yG0000000fP7Y" target="_self">104</a> | VERTICAL | 2016-08-11 15:59 | 490 | 0 | Flushby - Torqued Flush | PF - 28000lbs, good rot in and out, PT - 500/400 2 mins no BS, torque @ 2900psi, PA Good
102/03-25-048-02W4 (B2) | 80150362 | <a href="a0yG0000000fP7Y" target="_self">104</a> | HORIZONTAL | 2016-08-11 15:49 | 490 | 0 | Flushby - Torqued Flush | PF - 30000lbs, good rot in and out, flushed on a vac, PT 500/0 3 mins slow BS< torque @ 1200psi and PA 0-100 5 secs
102/03-25-048-02W4 (B2) | 80150362 | <a href="a0yG0000000fP7Y" target="_self">104</a> | HORIZONTAL | 2016-07-11 15:21 | 490 | 0 | Flushby - Torqued Flush | PF@28k, good R up and down, PT@500-0 in 2.5mins w/slow BS, good PA
102/01-03-049-02W4 (D6) | 80041107 | <a href="a0yG0000000fP7Y" target="_self">104</a> | HORIZONTAL | 2016-06-11 14:15 | 195 | 0 | Pressure Truck - Well Load
103/05-35-048-02W4 (P1) | 80029212 | <a href="a0yG0000000fP7Y" target="_self">104</a> | HORIZONTAL | 2016-06-11 07:28 | 4645 | 1 | Rod Servicing - Rigless Fishing | 06:00 - 06:30 - Move Lifting Solutions rod rig from Lloydminster base to 105/05-35-048-2w4 06:30 - 06:45 - Load 7m3 of fluid from location 06:45 - 07:00 - Safety Meeting/Hazard assessment with all personal on location. Discuss task at hand, fit for duty policy, moving parts, pinch points, overhead loads, spotting equipment, LEL's, well pressures, use of tag lines, Rigging in/out equipment, lease conditions, muster point, safety slings, smoking area, lifting heavy objects, tag lines, ERP, Work duties, PPE, Proper grounding of equipment, Weather conditions, personal on location, pumping fluids, packing up and checking well for H2S, checking pressures on well, etc? 07:00 - 07:15 -, Check well for H2S and sweep lease (GOOD). Check well pressures tubing on vac, casing 300kpa, Bleed off and casing gas, well is now dead. 07:15 - 07:45 - Spot and RU rod rig according to AEB, OH&S, Husky regs and company policies. Pressure test and function test rod BOP (Good). 07:45 - 08:20 - Latch onto rod string and check string weight (1.4decs), Remove drive head and install rod BOP, POOH w/44? polish rod, 4-31.75mm pony rods (1?, 6?, 6?, 8?), 1-31.75mm sucker rod, Rig in Rod guide, rod reel and TMX, Function test brake on TMX (Good). POOH w/28.6mm rod string to break (246m), Cap well. 08:20 - 08:30 - Hazard Assessment, Discuss spacing for fusion welder, Tailing out prorod to fusion welder and tailing rod back to rig, PPE for fusion welding, Welding procedures, Spotting fusion welder on muddy location, 08:30 - 09:15 - Weld on fish pin and let weld cool and assemble overshot. 09:15 - 11:00 - RIH w/overshot and prorod, Pick up 1 sucker rod, ponies and polish rod, install rod spinner, latch overshot onto fish, pull rotor from stator @ 12decs with good rotation, tie in and flush tubing w/3m3 of hot produced water, lay out polish rod, sucker rod and ponies, POOH w/prorod to fish, Remove overshot, tail out top end of broken rod to fusion welder, Continue to POOH w/bottom half of broken rod to fusion welder. 11:00 - 12:00 ? Splice rod together and let weld cool. 12:00 - 12:20 ? Continue to POOH w/remaining rod string for inspection. Rod string has some pitting and tubing collar wear, Rod is worn down to 15/16'' in a couple places. Would suggest changing out the rod string on the next fish job. 12:20 - 13:30 ? RIH w/prorod string, rig out rod reel and rod guide, put accelerator away and RIH w/2-31.75mm sucker rod, 44? polish rod. Space out rod string has per manufactures specs. Remove rod BOP, install drive head, tighten rod clamps, tie in and pressure test pump to 3500kpa(Good). Push remaining fluid down flow line. 13:30 - 14:00 - Rig out Lifting Solutions rod rig, Clean up location. Notify Control room and operator that well is running. RPM @ 164 . Torque @ 1300psi. Sign Vendor invoices and release all services. Attach ERP, Site Specific and invoices in salesforce. Job Complete. 14:00 - 14:30 - Move Rod rig back to base. Final Cost $4645.00
100/14-23-050-03W4 SWB | 80045830 | <a href="a0yG0000000Ks2W" target="_self">112</a> | VERTICAL | 2016-06-11 07:17 | 465 | 0 | Flushby - Start-Up Flush | PF@15k, good R up and down, PT@500-0 in 5 mins, good PA
102/03-25-048-02W4 (B2) | 80150362 | <a href="a0yG0000000fP7Y" target="_self">104</a> | HORIZONTAL | 2016-06-11 04:48 | 490 | 0 | Flushby - Torqued Flush | PF@30k, good R up and down, PT@500-0 in 2 mins ,good PA
100/14-21-050-03W4 SWB | 80045736 | <a href="a0yG0000000Ks2W" target="_self">112</a> | VERTICAL | 2016-05-11 07:12 | 195 | 0 | Pressure Truck - Well Load
103/05-35-048-02W4 (P1) | 80029212 | <a href="a0yG0000000fP7Y" target="_self">104</a> | HORIZONTAL | 2016-05-11 00:34 | 465 | 0 | Flushby - Start-Up Flush | PF@15k, SW@3k, no R up or down, didn't hold pressure, broken rods.
104/16-05-049-02W4 (A3) | 80041090 | <a href="a0yG0000004Pwc5" target="_self">117</a> | HORIZONTAL | 2016-04-11 19:21 | 16744 | 1 | Rod Servicing - Rigless Fishing | 06:00 - 06:30 - Move Lifting Solutions rod rig from Lloydminster base to 1-1-49-3w4 06:30 - 07:00 - Load 7m3 of fluid from 1-1-49-3w4, Move rig to 104/16-5-49-2w4 (16-6-49-2w4 surface) 07:00 - 07:15 - Safety Meeting/Hazard assessment with all personal on location. Discuss task at hand, fit for work policy, moving parts, pinch points, overhead loads, spotting equipment, LEL's, well pressures, use of tag lines, Rigging in/out equipment, lease conditions, muster point, safety slings, smoking area, lifting heavy objects, tag lines, ERP, Work duties, PPE, Proper grounding of equipment, Weather conditions, personal on location, pumping fluids, packing up and checking well for H2S, etc? 07:15 - 07:30 - Pack up and check well pressures SITP 0kpa, SICP 1000kpa, Check well for H2S and sweep lease (GOOD). Bleed off tubing and casing gas, well is now dead. 07:30 - 08:15 - Spot and RU rod rig according to AEB, OH&S, Husky regs and company policies. Pressure test and function test rod BOP (Good). 08:15 - 08:50 - Latch onto rod string and check string weight (2decs), Remove drive head and install rod BOP, POOH w/44? polish rod, 1-31.75mm pony rod (1?), 1-31.75mm sucker rod, Rig in Rod guide, rod reel and TMX, Function test brake on TMX (Good). POOH w/28.6mm rod string to break (802.5m), Cap well. Rod will need to be changed out. Rod is worn down to ¾?? in many places. Discussed w/production engineer and was decided to run a new string of 1-1/8?? 800C. 08:50 - 09:00 - Hazard Assessment, Discuss spacing for fusion welder, Tailing out prorod to fusion welder and tailing rod back to rig, PPE for fusion welding, Welding procedures, Spotting fusion welder on muddy location, 09:00 - 09:45 - Weld on fish pin and let weld cool and assemble overshot. 09:45 - 11:15 - RIH w/overshot and prorod, Pick up 1 sucker rod, pony and polish rod, install rod spinner, latch overshot onto fish, pull rotor from stator @ 9decs with good rotation, tie in and flush tubing w/3m3 of hot produced water, lay out polish rod, sucker rod and pony, POOH w/prorod to fish, Remove overshot, continue to POOH w/sucker rod and rotor to inspect (Good). 11:15 - 12:15 - Wait on NEW string of 800C prorod. 12:15 - 12:30 - Hazard Assessment, Discuss pinch points, Spotting RTR, tailing in new string of prorod to rod rig, transferring old rod from reel to RTR, overhead equipment, lifting heay loads/objects, smoking area, muster point, etc?. 12:30 - 14:00 - Tail in NEW rod string from RTR to rod rig, RIH w/prorod, rig out rod reel and rod guide, put accelerator away and RIH w/1-31.75mm sucker rod, 1-31.75mm 2? pony rod and install a 44? polish rod. Space out rod string has per manufactures specs. Remove rod BOP, install drive head, tighten rod clamps, tie in and pressure test pump to 3500kpa(Good). Push remaining fluid down flow line. RTR to spool on old rod string and take it back to yard to cut up and throw away. 14:00 - 14:30 - Rig out Lifting Solutions rod rig, Clean up location. Notify Control room and operator that well is running. RPM @ 241 . Torque @ 1600psi. Sign Vendor invoices and release all services. Attach ERP, Site Specific and invoices in salesforce. Job Complete. 14:30 - 15:30 - Move Rod rig back to base. Final Cost $16,744.00
102/03-25-048-02W4 (B2) | 80150362 | <a href="a0yG0000000fP7Y" target="_self">104</a> | HORIZONTAL | 2016-04-11 13:54 | 490 | 0 | Flushby - Torqued Flush | PF@35k, good R up and down, PT@500-300 in 1.5 mins, good PA
100/04-04-049-02W4 SWB | 80044513 | <a href="a0yG0000004Pwc5" target="_self">117</a> | DIRECTIONAL | 2016-04-11 00:22 | 490 | 0 | Flushby - Torqued Flush | PF@25k, no R up or down, PT@500-0 in 10 sec w/BS, good PA
102/03-25-048-02W4 (B2) | 80150362 | <a href="a0yG0000000fP7Y" target="_self">104</a> | HORIZONTAL | 2016-01-11 15:12 | 490 | 0 | Flushby - Torqued Flush | PF@32k, good R up and down, PT@500-0 in 1.5 mins w/SBS, good PA
100/04-27-049-02W4 SWB | 80044675 | <a href="a0yG0000000Ks27" target="_self">108</a> | DIRECTIONAL | 2016-01-11 14:53 | 6000 | 0 | Flushby - Pump Change | changed drive. PF@10k.
107/12-09-049-02W4 (W5) | 80041982 | <a href="a0yG0000000Ks2W" target="_self">112</a> | HORIZONTAL | 31/10/2016 4:18 PM | 5167.2 | 3 | Rod Servicing - Rigless Fishing | 06:00 - 06:20 - Move Lifting Solutions rod rig from Lloydminster base to 8-20-49-2w4 06:20 - 06:45 - Load 7m3 of fluid from 8-20-49-2w4, Move rig to 107/12-9-49-2w4 (13-4-49-2w4 surface) 06:45 - 07:00 - Safety Meeting/Hazard assessment with all personal on location. Discuss task at hand, fit for work policy, moving parts, pinch points, overhead loads, spotting equipment, LEL's, well pressures, use of tag lines, Rigging in/out equipment, lease conditions, muster point, safety slings, smoking area, lifting heavy objects, tag lines, ERP, Work duties, PPE, Proper grounding of equipment, Weather conditions, personal on location, pumping fluids, packing up and checking well for H2S. 07:00 - 07:10 - Pack up and check well pressures SITP 1000kpa, SICP 1000kpa, Check well for H2S and sweep lease (GOOD). Bleed off tubing and casing gas, well is now dead. 07:10 - 07:30 - Spot and RU rod rig according to AEB, OH&S, Husky regs and company policies. Pressure test and function test rod BOP (Good). 07:30 - 08:30 - Latch onto rod string and check string weight (2decs), Remove drive head and install rod BOP, POOH w/46? polish rod, 2-31.75mm sucker rods, Rig in Rod guide, rod reel and TMX, Function test brake on TMX (Good). POOH w/28.6mm rod string to break (370m), Cap well. 08:30 - 08:40 - Hazard Assessment, Discuss spacing for fusion welder, Tailing out prorod to fusion welder and tailing rod back to rig, PPE for fusion welding, Welding procedures, Spotting fusion welder on muddy location, 08:40 - 9:40 - Weld on fish pin and let weld cool and assemble overshot. 09:40 - 11:15 - RIH w/overshot and prord, Pick up 2 sucker rods and polish rod, install rod spinner, latch overshot onto fish, pull rotor from stator @ 9decs with good rotation, tie in ind flush tubing w/3m3 of hot produced water, lay out polish rod and 2 sucker rods, POOH w/prorod to fish, clamp off rod string, remove overshot, tail top half of rod string out to fusion welder, pick up on lower string of prorod, install rod in gripper and POOH w/prorod and tail it out to the fusion welder, clamp off rod and shut in well. 11:15 - 12:30 - Splice rod back together, Let weld cool and rig out fusion welder 12:30 - 14:00 - Continue to POOH w/remaining rod string to inspect rod and rotor, had to change out the rod shear due to wear. Rod string is worn down to 1?? in a couple places between 680m to 787m. Rod string also has tubing collar marks throughout the string but nothing major. RIH w/prorod, rig out rod reel and rod guide, put accelerator away and RIH w/2-31.75mm sucker rods, 1-31.75mm 4? pony rod and install a 46? polish rod. Space out rod string has per manufactures specs. Remove rod BOP, install drive head, tighten rod clamps, tie in and pressure test pump to 3500kpa(Good). Push remaining fluid down flow line. 14:00 - 14:30 - Rig out Lifting Solutions rod rig, Clean up location. Notify Control room and operator that well is running. RPM @ 135 . Torque @ 1700psi. Sign Vendor invoices and release all services. Attach ERP, Site Specific and invoices in salesforce. Job Complete. 14:30 - 15:00 - Move Rod rig back to base. Final Cost $5165.20
100/04-04-049-02W4 SWB | 80044513 | <a href="a0yG0000004Pwc5" target="_self">117</a> | DIRECTIONAL | 31/10/2016 8:15 AM | 490 | 0 | Flushby - Torqued Flush
102/03-25-048-02W4 (B2) | 80150362 | <a href="a0yG0000000fP7Y" target="_self">104</a> | HORIZONTAL | 29/10/2016 1:19 AM | 490 | 1 | Flushby - Torqued Flush
102/03-25-048-02W4 (B2) | 80150362 | <a href="a0yG0000000fP7Y" target="_self">104</a> | HORIZONTAL | 27/10/2016 7:32 AM | 490 | 0 | Flushby - Torqued Flush
104/10-09-049-02W4 (Y3) | 80041226 | <a href="a0yG0000000Ks2W" target="_self">112</a> | HORIZONTAL | 26/10/2016 7:24 AM | 5047.2 | 1 | Rod Servicing - Rigless Fishing | Rig moved from the Lloydminster base to 8-20-49-2w4 and loaded 7m3 of hot produced water thn proceeded to move to 104/10-09-049-02w4 Surface 15-4-49-2w4 pad, stop at lease entrance. Hold Safety meeting with all personal on location, pack up and check area and well for H2S, LEL?s and Oxygen levels Good), MORU equipment according to AEB, OH&S, Husky regs and company policies. Check pressures. Casing was 600kpa, Tubing TSTM. Function test safety equipment. Function and Pressure test BOP (Good). Check string weight and it was 2decs. Remove drive head and install BOP. POOH rod string to the rod break (400m). Weld on fish pin and let weld cool. Assemble and RIH w/overshot and latch onto fish, pulled rods free @ 9decs with good rotation. Tie in and flush tubing w/3m3 of hot produced water. POOH w/prorod to fish, Remove overshot, splice rod together and let weld cool. RIH w/rod string, Space out rod rods string has per manufactures specs. Remove rod bop and install drive head. Land rotor in stator and PT pump and presco to 3500kpa(Good). RO all services. Notify SWM and operator that well is running. RPM @ 140. Torque @ 2100psi.Wellview is also updated. Rod is showing signs of corrosion. Final cost $5047.20
100/13-01-049-02W4 SWB | 80046667 | <a href="a0yG0000000fP7Y" target="_self">104</a> | VERTICAL | 25/10/2016 2:47 PM | 440 | 0 | Flushby - Production Flush | PF@12.5k, no R up or down, PT couldnt hold pressure @400, well left down, possible Hole in Tubing or worn pump
100/13-01-049-02W4 SWB | 80046667 | <a href="a0yG0000000fP7Y" target="_self">104</a> | VERTICAL | 25/10/2016 10:13 AM | 195 | 0 | Pressure Truck - Well Load
104/07-35-048-02W4 (G2) | 80041703 | <a href="a0yG0000000fP7Y" target="_self">104</a> | HORIZONTAL | 25/10/2016 7:40 AM | 490 | 0 | Flushby - Torqued Flush | PF@26k, good R up and down, PT@500-0 in 40 sec, good PA
100/02-05-049-02W4 SWB | 80046857 | <a href="a0yG0000004Pwc5" target="_self">117</a> | VERTICAL | 25/10/2016 4:34 AM | 440 | 0 | Flushby - Production Flush | PF@13k, no R up or down, PT@500-0 in 10 sec, left well down no PA operator to make decision- Oct 25,2016
102/12-22-048-02W4 SWB | 80043331 | <a href="a0yG0000000fP7Y" target="_self">104</a> | VERTICAL | 24/10/2016 11:19 AM | 440 | 0 | Flushby - Production Flush
102/03-25-048-02W4 (B2) | 80150362 | <a href="a0yG0000000fP7Y" target="_self">104</a> | HORIZONTAL | 24/10/2016 9:09 AM | 490 | 0 | Flushby - Torqued Flush | PF@35k, good R up and down, PT@500-0 in 2 mins, good PA
104/07-35-048-02W4 (G2) | 80041703 | <a href="a0yG0000000fP7Y" target="_self">104</a> | HORIZONTAL | 23/10/2016 7:31 AM | 690 | 0 | Flushby - Super Flush | PF@25k, good R up, no R down, couldnt get PT or rod backspin. good PA.
100/07-21-048-02W4 SWB | 80046664 | <a href="a0yG0000000fP7Y" target="_self">104</a> | VERTICAL | 23/10/2016 7:27 AM | 465 | 0 | Flushby - Start-Up Flush | PF@20k, good R up and down, PT@500-0 in 8 sec w/BS, good PA
102/12-22-048-02W4 SWB | 80043331 | <a href="a0yG0000000fP7Y" target="_self">104</a> | VERTICAL | 22/10/2016 1:25 PM | 195 | 0 | Pressure Truck - Well Load
103/05-35-048-02W4 (P1) | 80029212 | <a href="a0yG0000000fP7Y" target="_self">104</a> | HORIZONTAL | 22/10/2016 11:09 AM | 465 | 1 | Flushby - Start-Up Flush | PF@25k, good R up no R down, PT@500-0 in 15 sec w/BS. good PA
104/07-35-048-02W4 (G2) | 80041703 | <a href="a0yG0000000fP7Y" target="_self">104</a> | HORIZONTAL | 22/10/2016 7:51 AM | 490 | 0 | Flushby - Torqued Flush | PF@25k, good R up and down, PT@500-0 in 1 min w/BS, good PA. did 6 inch rod lift
104/07-35-048-02W4 (G2) | 80041703 | <a href="a0yG0000000fP7Y" target="_self">104</a> | HORIZONTAL | 21/10/2016 10:53 AM | 490 | 0 | Flushby - Torqued Flush | PF@20k, no R up or down, PT@500-0 in 1 min w/BS, pump action delayed
102/14-10-051-01W4 SWB | 80045947 | <a href="a0yG0000000Ks27" target="_self">108</a> | VERTICAL | 19/10/2016 10:25 AM | 440 | 0 | Flushby - Production Flush | PF@10k, good R up and down, no PA, PT@500-0 in 20 sec w/NBS
100/15-01-049-03W4 (A3) | 80042218 | <a href="a0yG0000004Pwc5" target="_self">117</a> | HORIZONTAL | 17/10/2016 2:14 PM | 4460 | 2 | Rod Servicing - Rigless Fishing | Safety meeting with all personal on location, Check area for H2S, LEL?s and Oxygen levels, MORU equipment according to AEB, OH&S, Husky regs and company policies. Check pressures. Casing was 300kpa, Tubing TSTM. Function test safety equipment. Function and Pressure test BOP (Good). Check string weight and it was 2decs. Remove drive head and install BOP. POOH rod string to the rod break (389m). Weld on fish pin and let weld cool. Assemble and RIH w/overshot and latch onto fish, pulled rods free @ 9decs with good rotation. Tie in and flush tubing w/3m3 of hot produced water. POOH w/prorod to fish, Remove overshot, splice rod together and let weld cool. RIH w/rod string, Space out rod rods string has per manufactures specs. Remove rod bop and install drive head. Land rotor in stator and PT pump and presco to 3500kpa(Good). RO all services. Notify SWM and operator that well is running. RPM @ 156. Torque @ 1700psi.Wellview is also updated. Final cost $4446.00
102/13-24-050-01W4 SWB | 80046660 | <a href="a0yG0000000Ks27" target="_self">108</a> | VERTICAL | 17/10/2016 11:29 AM | 490 | 0 | Flushby - Torqued Flush
102/13-24-050-01W4 SWB | 80046660 | <a href="a0yG0000000Ks27" target="_self">108</a> | VERTICAL | 17/10/2016 7:26 AM | 195 | 0 | Pressure Truck - Well Load | pumper to restart
100/08-01-050-04W4 SWB | 80028154 | <a href="a0yG0000000Ks1i" target="_self">103</a> | VERTICAL | 17/10/2016 1:40 AM | 490 | 0 | Flushby - Torqued Flush | pumper will restart needs boost
106/12-09-049-02W4 (W4) | 80041242 | <a href="a0yG0000000Ks2W" target="_self">112</a> | HORIZONTAL | 16/10/2016 7:33 AM | 4315 | 2 | Rod Servicing - Rigless Fishing | Safety meeting with all personal on location, Check area for H2S, LEL?s and Oxygen levels, MORU equipment according to AEB, OH&S, Husky regs and company policies. Check pressures. Casing 150kpa, Tubing TSTM. Function test safety equipment. Function and Pressure test BOP (Good). Check string weight and it was 2decs. Remove drive head and install BOP. POOH rod string to the rod break (365m). Weld on fish pin and let weld cool. Assemble and RIH w/overshot and latch onto fish, pulled rods free @ 8decs with good rotation. Tie in and flush tubing w/4m3 of hot produced water. POOH w/prorod to fish, Remove overshot. Splice rod together and let cool. RIH w/rod string, Space out rod rods string has per manufactures specs. Remove rod bop and install drive head. Land rotor in stator and PT pump to 3500kpa(Good). RO all services, notify operations and control room that well is running, Torque @ 1500psi, RPM @ 162. Wellview is also updated. Final cost $4315.00
100/04-04-049-02W4 SWB | 80044513 | <a href="a0yG0000004Pwc5" target="_self">117</a> | DIRECTIONAL | 15/10/2016 1:34 AM | 490 | 0 | Flushby - Torqued Flush | PF@18k, good R up and down, PT@500-0 in 40 sec, good PA
102/03-25-048-02W4 (B2) | 80150362 | <a href="a0yG0000000fP7Y" target="_self">104</a> | HORIZONTAL | 14/10/2016 1:45 PM | 9265 | 2 | Rod Servicing - Rigless Fishing | Day 1, October 16, 2016 Safety meeting with all personal on location, Check area for H2S, LEL?s and Oxygen levels, MORU equipment according to AEB, OH&S, Husky regs and company policies. Check pressures. Casing was 700kpa, Tubing TSTM. Function test safety equipment. Function and Pressure test BOP (Good). Check string weight and it was 2.5decs. Remove drive head and install BOP. POOH rod string to the rod break (709m). Rod string is worn down below ¾?? in many places. Called and left message for production engineer to have string changed out (waiting for call back). Assemble and RIH w/overshot and latch onto fish, pulled rods free @ 9decs with little rotation. Tie in and flush tubing w/4m3 of hot produced water. POOH w/prorod to fish, Remove overshot and continue to POOH and inspect rotor. Cap well and shut down due to freezing rain and poor road conditions also waiting on engineer for call back. Day 2, October 17, 2016 Safety meeting with all personal on location, Check area for H2S, LEL?s and Oxygen levels, MORU equipment according to AEB, OH&S, Husky regs and company policies. Check pressures. Casing was 700kpa, Tubing TSTM. Function test safety equipment. Function and Pressure test BOP (Good). RIH w/rod string but the rod string was built to long. POOH and change rod configuration, RIH w/prorod, Space out rod rods string has per manufactures specs. Remove rod bop and install drive head. Land rotor in stator and PT pump to 3500kpa(Good). RO all services. Notify operator that well is ready for start-up. Wellview is also updated. Installed a Refurbished string of 25.4mm 620C prorod from Husky stock. Final cost $9265.00
100/07-21-048-02W4 SWB | 80046664 | <a href="a0yG0000000fP7Y" target="_self">104</a> | VERTICAL | 13/10/2016 4:05 PM | 490 | 0 | Flushby - Torqued Flush
100/05-27-048-02W4 SWB | 80041309 | <a href="a0yG0000004Pwc5" target="_self">117</a> | VERTICAL | 2016-11-10 12:40 | 195 | 0 | Pressure Truck - Well Load
100/12-30-048-03W4 SWB | 80046130 | <a href="a0yG0000000Ks2W" target="_self">112</a> | VERTICAL | 2016-11-10 11:56 | 490 | 0 | Flushby - Torqued Flush | PF@25k, good R up and down, good PA, PT@500-0 in 1 min
103/07-05-049-02W4 (C4) | 80041100 | <a href="a0yG0000004Pwc5" target="_self">117</a> | HORIZONTAL | 2016-11-10 01:50 | 4804.96 | 0 | Rod Servicing - Rigless Fishing | Safety meeting with all personal on location, Check area for H2S, LEL?s and Oxygen levels, MORU equipment according to AEB, OH&S, Husky regs and company policies. Check pressures. Casing was 350kpa, Tubing TSTM. Function test safety equipment. Function and Pressure test BOP (Good). Check string weight and it was 4decs. Remove drive head and install BOP. POOH w/rod string to break (Bottom pin on prorod). Weld on new production pin and let weld cool. Assemble and RIH w/overshot and latch onto fish, pulled rods free @ 9decs with rotation. Tie in and flush tubing w/4m3 of hot produced water. POOH w/prorod to fish, Remove overshot. Continue to POOH w/rod string and inspect rotor (Good), RIH w/rod string, Space out rod rods string has per manufactures specs. Remove rod bop and install drive head. Land rotor in stator and PT pump and presco to 3500kpa(Good). RO all services. Notify SWM and operator that well is running. RPM @ 164. Torque @ 2300.Wellview is also updated. Final cost $4804.96
102/03-25-048-02W4 (B2) | 80150362 | <a href="a0yG0000000fP7Y" target="_self">104</a> | HORIZONTAL | 2016-09-10 16:53 | 500 | 1 | Flushby - Diagnostic Flush | PF@6k, poor rotation up, no R down, no pressure test after 3 m3, no pump action.
105/01-03-049-02W4 (D3) | 80041104 | <a href="a0yG0000000fP7Y" target="_self">104</a> | HORIZONTAL | 2016-09-10 16:11 | 440 | 0 | Flushby - Production Flush | PF - 25000lbs, good rot out, poor rot in, took 2m to go on a vac, hard flush, flushed 4.5m in total, PT - 500/0 2 mins slow BS, PFL KI 1000psi and PA good
105/05-35-048-02W4 (P3) | 80029213 | <a href="a0yG0000000fP7Y" target="_self">104</a> | HORIZONTAL | 2016-08-10 22:01 | 465 | 0 | Flushby - Start-Up Flush | PF@15k, good R up NO R down, good PA, PT@500-0 in 5 sec w/FBS
105/05-35-048-02W4 (P3) | 80029213 | <a href="a0yG0000000fP7Y" target="_self">104</a> | HORIZONTAL | 2016-06-10 14:56 | 4657.2 | 2 | Rod Servicing - Rigless Fishing | Safety meeting with all personal on location, Check area for H2S, LEL?s and Oxygen levels, MORU equipment according to AEB, OH&S, Husky regs and company policies. Check pressures. Casing was 150kpa, Tubing TSTM. Function test safety equipment. Function and Pressure test BOP (Good). Check string weight and it was 3.5decs. Tie in and try and pressure test tubing, pumped 3.5m3 of produced water and couldn?t catch pressure (Suspect rotor back spin due to its size). Check tubing and it was on vac. Remove drive head and install BOP, RIH w/10? pony and tag rod string on tag bar. POOH w/prorod string to break (Bottom pin on prorod). Weld on NEW production pin and let weld cool. Assemble and RIH w/overshot but couldn?t reach the fish due to an obstruction in the tubing 10? from the top of the fish. POOH and remove overshot, assemble and RIH w/smaller overshot and latched onto fish, pulled rods free @ 9decs with good rotation. POOH w/prorod to fish, Remove overshot. Continue to POOH w/rod string and inspect rotor (Good), RIH w/rod string, Space out rod rods string has per manufactures specs. Remove rod bop and install drive head. Land rotor in stator and try to pressure test pump but unable to do so due to back spin. Start up well and used the pump to pressure test (Good). RO all services. Notify SWM and operator that well is running. RPM @ 225. Torque @ 2400.Wellview is also updated. Final cost $4657.20
103/04-07-049-02W4 (B2) | 80042221 | <a href="a0yG0000004Pwc5" target="_self">117</a> | HORIZONTAL | 2016-04-10 11:16 | 465 | 0 | Flushby - Start-Up Flush
100/05-30-050-01W4 SWB | 80150929 | <a href="a0yG0000000Ks27" target="_self">108</a> | VERTICAL | 2016-03-10 16:15 | 195 | 0 | Pressure Truck - Well Load
100/07-36-050-01W4 SWB | 80047877 | <a href="a0yG0000000Ks27" target="_self">108</a> | SLANT | 2016-03-10 15:23 | 465 | 0 | Flushby - Start-Up Flush
104/06-35-048-02W4 (O4) | 80025777 | <a href="a0yG0000000fP7Y" target="_self">104</a> | HORIZONTAL | 2016-02-10 07:16 | 4653.35 | 2 | Rod Servicing - Rigless Fishing | Safety meeting with all personal on location, Check area for H2S, LEL?s and Oxygen levels, MORU equipment according to AEB, OH&S, Husky regs and company policies. Check pressures. Casing was open to shack, Tubing TSTM. Function test safety equipment. Function and Pressure test BOP (Good). Check string weight and it was 2decs. Remove drive head and install BOP. POOH rod string to the rod break (420m). Weld on fish pin and let weld cool. Assemble and RIH w/overshot and latch onto fish, pulled rods free @ 7.5decs with good rotation. Tie in and flush tubing w/4m3 of hot produced water. POOH w/prorod to fish, Remove overshot. Splice rod together and let cool. Continue to POOH w/rod string and inspect rotor (Good), RIH w/rod string, Space out rod rods string has per manufactures specs. Remove rod bop and install drive head. Land rotor in stator and PT pump and presco to 3500kpa(Good). RO all services. Notify SWM and operator that well is running. RPM @ 166. Torque @ 1700.Wellview is also updated. Final cost $ 4653.35 Note: Tubing rotator needs to be service.
104/06-35-048-02W4 (O4) | 80025777 | <a href="a0yG0000000fP7Y" target="_self">104</a> | HORIZONTAL | 30/09/2016 8:44 PM | 440 | 1 | Flushby - Production Flush | String weight 4,000 lbs, FBY suspects broken rod or hole in tubing
100/04-04-049-02W4 SWB | 80044513 | <a href="a0yG0000004Pwc5" target="_self">117</a> | DIRECTIONAL | 30/09/2016 6:37 PM | 490 | 1 | Flushby - Torqued Flush
100/08-21-048-02W4 SWB | 80040005 | <a href="a0yG0000000fP7Y" target="_self">104</a> | VERTICAL | 29/09/2016 9:42 AM | 465 | 0 | Flushby - Start-Up Flush
100/07-21-048-02W4 SWB | 80046664 | <a href="a0yG0000000fP7Y" target="_self">104</a> | VERTICAL | 29/09/2016 9:37 AM | 465 | 0 | Flushby - Start-Up Flush
104/01-25-048-02W4 (A6) | 80029250 | <a href="a0yG0000000fP7Y" target="_self">104</a> | HORIZONTAL | 27/09/2016 3:55 PM | 1750 | 1 | Flushby - Drivehead Change | 07:00 - 07:30 - Drive to location 07:30 - 08:00 - Unwrap wellhead to see what equipment is needed (ordered flushby) 08:00 - 09:00 - Drive to Lloydminster and pick up wellhead assembly @ R&M (Husky Stock) 09:00 - 09:30 - Drive to location and have flushby load 7m of hot produced water 09:30 - 12:30 - Safety meeting, sweep location, Spot and rig up flushby, shut down well, bleed off casing gas and wait for rods to stop back spinning, remove cage from drive head, remove hydraulic hoses from drive head and lock out hydraulics, latch onto rods, pull rods free @8 decs flush tubing w/3m3 of produced water and push flow line, Remove rod clamp, and lift and clamp off drive head, remove drive head and land rod sting on tag bar, remove flow line flange bolts and remove tubing rotator assembly, remove flow line and 2'' nipples from old rotator assembly and install them on the new rotator assembly. install new rotator assembly on well head and connect flow line, Tighten flow line bolts and wellhead assembly, Pick up on rod string, space out has per manufactures specs and clamp off, install drive head, install safety cage on drive head and begin to fill tubing w/produced water, unable to pressure test due to rod back spin. RO flushby and connect hydraulic hoses to drive head, Install insulation on wellhead, Start well up. Notify operations and SWM that well is running. RPM @ 140, Torque @ 2000psi. Clean up location and release all services. 12:30 - 13:00 - Drive to R&m and driop off old tubing rotator assembly to get rebuilt and placed into Husky inventory. Job Complete. Old Rotator assembly SN# 267761-4 New Rotator assembly SN# 2724399-1
100/10-24-049-03W4 SWB | 80150396 | <a href="a0yG0000000Ks2W" target="_self">112</a> | VERTICAL | 27/09/2016 12:21 PM | 195 | 0 | Pressure Truck - Well Load
100/02-25-048-02W4 (B3) | 80150416 | <a href="a0yG0000000fP7Y" target="_self">104</a> | HORIZONTAL | 26/09/2016 4:27 PM | 195 | 0 | Pressure Truck - Well Load
100/04-04-049-02W4 SWB | 80044513 | <a href="a0yG0000004Pwc5" target="_self">117</a> | DIRECTIONAL | 26/09/2016 1:59 PM | 440 | 0 | Flushby - Production Flush | PF@16k, good R up and No R down, good PA, PT@500-200 in 5 mins w/SBS
100/10-24-049-03W4 SWB | 80150396 | <a href="a0yG0000000Ks2W" target="_self">112</a> | VERTICAL | 26/09/2016 8:19 AM | 195 | 0 | Pressure Truck - Well Load
100/04-04-049-02W4 SWB | 80044513 | <a href="a0yG0000004Pwc5" target="_self">117</a> | DIRECTIONAL | 25/09/2016 10:50 AM | 2898.6 | 1 | Coil Tubing Unit - Rod Side Entry | Safety meeting with all personal on location, Check area for H2S, LEL?s and Oxygen levels, MORU equipment according to AEB, OH&S, Husky regs and company policies. Check pressures casing was 300kpa, tubing was TSTM. Function test safety equipment. Pressure test tubing to 500psi (Good) and push flow line. Try to pull rods free but unsuccessful. Remove drive unit and install Y-tool and injector, Function test and PT BOP?s, RIH w/coil and tagged sand @ 598mkb, Work coil down to pump top (603mkb). Pull rods free @ 16decs while surging flow line and tubing on vac. POOH w/coil, flush tubing w/3m3 of produced water. Space out rod string has per manufactures specs, remove Y-tool and install drive head. Pull rotor from stator and flush well w/3m3 of produced oil, land rotor in stator and PT pump to 500psi(Good). RO all services. Notify SWM and operator that well is running. RPM @ 95, Torque @ 1600psi. All fluids were mixed 0.5L of SSC/1m3 of fluid. End Cost: $2898.60
100/04-04-049-02W4 SWB | 80044513 | <a href="a0yG0000004Pwc5" target="_self">117</a> | DIRECTIONAL | 25/09/2016 7:41 AM | 490 | 0 | Flushby - Torqued Flush | worked rods to 25k, pulled rods up no R until 4 feet then stuck, worked rods to 35k, rods didnt move. needs a coil
100/08-25-048-02W4 | 80150413 | <a href="a0yG0000000fP7Y" target="_self">104</a> | HORIZONTAL | 24/09/2016 2:06 PM | 490 | 0 | Flushby - Torqued Flush | PF@16k, good R up and down, PT@500-0 in 30 sec w/BS, good PA.
100/09-27-048-02W4 SWB | 80046124 | <a href="a0yG0000000fP7Y" target="_self">104</a> | VERTICAL | 24/09/2016 3:27 AM | 490 | 0 | Flushby - Torqued Flush | PF@30k, good R up and down, PT@500-450 in 5 mins, good PA
100/02-25-050-01W4 SWB | 80042741 | <a href="a0yG0000000Ks27" target="_self">108</a> | DIRECTIONAL | 23/09/2016 7:27 AM | 2678.6 | 3 | Coil Tubing Unit - Rod Side Entry | Safety meeting with all personal on location, Check area for H2S, LEL?s and Oxygen levels, MORU equipment according to AEB, OH&S, Husky regs and company policies. Check pressures casing was 300kpa, tubing was TSTM. Function test safety equipment. Pressure test tubing to 500psi (Good) and push flow line. Try to pull rods free but unsuccessful. Remove drive unit and install Y-tool and injector, Function test and PT BOP?s, RIH w/coil and tagged sand @ 635mkb, Work coil down to pump top (644mkb). Pull rods free @ 16decs while surging flow line and tubing on vac. POOH w/coil, flush tubing w/3m3 of produced water. Space out rod string has per manufactures specs, remove Y-tool and install drive head. Pull rotor from stator and flush well w/3m3 of produced oil, land rotor in stator and PT pump to 500psi(Good). RO all services. Notify SWM and operator that well is running. RPM @ 66, Torque @ 2000psi. All fluids were mixed 0.5L of SSC/1m3 of fluid. End Cost: $2678.60
102/09-25-048-02W4 | 80150412 | <a href="a0yG0000000fP7Y" target="_self">104</a> | HORIZONTAL | 22/09/2016 4:56 PM | 195 | 0 | Pressure Truck - Well Load
100/02-25-050-01W4 SWB | 80042741 | <a href="a0yG0000000Ks27" target="_self">108</a> | DIRECTIONAL | 22/09/2016 3:51 PM | 490 | 0 | Flushby - Torqued Flush | Couldn't pull rods free. Pulled to 35000lbsm put press on the tubing and worked the rods for 90 minutes. Flagpoled 4ft, well left shut in
100/02-25-050-01W4 SWB | 80042741 | <a href="a0yG0000000Ks27" target="_self">108</a> | DIRECTIONAL | 22/09/2016 1:58 PM | 195 | 0 | Pressure Truck - Well Load | well torqued up. Engineer and Operator agreed to cancel load program.
100/04-04-049-02W4 SWB | 80044513 | <a href="a0yG0000004Pwc5" target="_self">117</a> | DIRECTIONAL | 22/09/2016 11:27 AM | 490 | 0 | Flushby - Torqued Flush
102/12-22-048-02W4 SWB | 80043331 | <a href="a0yG0000000fP7Y" target="_self">104</a> | VERTICAL | 21/09/2016 1:40 AM | 195 | 0 | Pressure Truck - Well Load
102/08-33-051-01W4 SWB | 80043791 | <a href="a0yG0000000Ks27" target="_self">108</a> | DIRECTIONAL | 19/09/2016 3:17 PM | 440 | 0 | Flushby - Production Flush
100/09-27-048-02W4 SWB | 80046124 | <a href="a0yG0000000fP7Y" target="_self">104</a> | VERTICAL | 19/09/2016 9:11 AM | 690 | 0 | Flushby - Super Flush | PF @ 25000, Good rot up and down, Pt 500-400 in 5 mins, Good PA, TQ 800
102/12-22-048-02W4 SWB | 80043331 | <a href="a0yG0000000fP7Y" target="_self">104</a> | VERTICAL | 19/09/2016 1:40 AM | 195 | 0 | Pressure Truck - Well Load
102/12-22-048-02W4 SWB | 80043331 | <a href="a0yG0000000fP7Y" target="_self">104</a> | VERTICAL | 18/09/2016 1:40 AM | 195 | 0 | Pressure Truck - Well Load
106/02-25-048-02W4 (A2) | 80029253 | <a href="a0yG0000000fP7Y" target="_self">104</a> | HORIZONTAL | 17/09/2016 11:56 AM | 440 | 0 | Flushby - Production Flush | PF@10k, SW@10k, no R up or down, possible parted tubing, gas in the tubing and no pressure test.
102/12-22-048-02W4 SWB | 80043331 | <a href="a0yG0000000fP7Y" target="_self">104</a> | VERTICAL | 17/09/2016 1:50 AM | 195 | 0 | Pressure Truck - Well Load
102/12-22-048-02W4 SWB | 80043331 | <a href="a0yG0000000fP7Y" target="_self">104</a> | VERTICAL | 15/09/2016 4:08 PM | 195 | 0 | Pressure Truck - Well Load
100/09-27-048-02W4 SWB | 80046124 | <a href="a0yG0000000fP7Y" target="_self">104</a> | VERTICAL | 15/09/2016 10:54 AM | 490 | 0 | Flushby - Torqued Flush
102/05-35-048-02W4 (O2) | 80150423 | <a href="a0yG0000000fP7Y" target="_self">104</a> | HORIZONTAL | 15/09/2016 9:29 AM | 2248.6 | 1 | Rod Servicing - Rigless Fishing | Safety meeting with all personal on location, Check area for H2S, LEL?s and Oxygen levels, MORU equipment according to AEB, OH&S, Husky regs and company policies. Check pressures. Casing was 100kpa, Tubing was 100kpa. Bled off casing gas and the tubing also bled off. Tie in and try to pressure test tubing and after pumping 7m3 of produced water tubing was still on vac. Function test safety equipment. Function and Pressure test BOP (Good). Check string weight and it was 4decs. Remove drive head and install BOP, RIH w/12? of ponies and could?t tag out the rod string (suspect parted tubing) POOH rod string to the rod break (everything was there). Rod is surfaced for the rig. Remove Rod BOP, cap well and RO all services. Notify operator that well will need a service rig. Final Cost $2248.60
100/04-04-049-02W4 SWB | 80044513 | <a href="a0yG0000004Pwc5" target="_self">117</a> | DIRECTIONAL | 15/09/2016 9:24 AM | 2898.6 | 1 | Coil Tubing Unit - Rod Side Entry | Safety meeting with all personal on location, Check area for H2S, LEL?s and Oxygen levels, MORU equipment according to AEB, OH&S, Husky regs and company policies. Check pressures casing was 200kpa, tubing was TSTM. Function test safety equipment. Pressure test tubing to 500psi (Good) and push flow line. Try to pull rods free but unsuccessful. Remove drive unit and install Y-tool and injector, Function test and PT BOP?s, RIH w/coil and tagged sand @ 594mkb, Work coil down to pump top (603.6mkb). Pull rods free @ 15decs and tubing on vac. POOH w/coil, flush tubing w/4m3 of produced water. Space out rod string has per manufactures specs, remove Y-tool and install drive head. Pull rotor from stator and flush well w/3m3 of produced oil, land rotor in stator and PT pump to 500psi(Good). RO all services. Notified operator that well is ready for start-up. All fluids were mixed 0.5L of SSC/1m3 of fluid. No propane in tank for engine to run. End Cost: $2898.00
100/14-23-050-03W4 SWB | 80045830 | <a href="a0yG0000000Ks2W" target="_self">112</a> | VERTICAL | 15/09/2016 4:56 AM | 490 | 0 | Flushby - Torqued Flush
100/04-04-049-02W4 SWB | 80044513 | <a href="a0yG0000004Pwc5" target="_self">117</a> | DIRECTIONAL | 14/09/2016 4:13 PM | 490 | 1 | Flushby - Torqued Flush | flush today was unsuccessful matt wants to try another company tomorrow
100/04-04-049-02W4 SWB | 80044513 | <a href="a0yG0000004Pwc5" target="_self">117</a> | DIRECTIONAL | 14/09/2016 12:05 PM | 490 | 0 | Flushby - Torqued Flush
102/03-25-048-02W4 (B2) | 80150362 | <a href="a0yG0000000fP7Y" target="_self">104</a> | HORIZONTAL | 13/09/2016 3:53 PM | 195 | 0 | Pressure Truck - Well Load
102/03-35-048-02W4 SWB | 80028133 | <a href="a0yG0000000fP7Y" target="_self">104</a> | VERTICAL | 13/09/2016 8:57 AM | 195 | 0 | Pressure Truck - Well Load
100/15-11-051-03W4 SWB | 80046666 | <a href="a0yG0000000Ks2W" target="_self">112</a> | VERTICAL | 2016-11-09 11:22 | 195 | 0 | Pressure Truck - Well Load
103/10-09-049-02W4 (Y1) | 80041224 | <a href="a0yG0000000Ks2W" target="_self">112</a> | HORIZONTAL | 2016-11-09 07:14 | 5157.7 | 1 | Rod Servicing - Rigless Fishing | Safety meeting with all personal on location, Check area for H2S, LEL?s and Oxygen levels, MORU equipment according to AEB, OH&S, Husky regs and company policies. Check pressures. Casing was open to shack, Tubing TSTM. Function test safety equipment. Function and Pressure test BOP (Good). Check string weight and it was 2decs. Remove drive head and install BOP. POOH rod string to the rod break (359m). Weld on fish pin and let weld cool. Assemble and RIH w/overshot and latch onto fish, pulled rods free @ 9decs with good rotation. Tie in and flush tubing w/4m3 of hot produced water. POOH w/prorod to fish, Remove overshot. Splice rod together and let cool. Continue to POOH w/rod string and inspect rotor (Good), RIH w/rod string, Space out rod rods string has per manufactures specs. Remove rod bop and install drive head. Land rotor in stator and PT pump and presco to 3500kpa(Good). RO all services. Notify SWM and operator that well is running. RPM @ 117. Torque @ 2000psi. Wellview is also updated. Final cost $5157.70
100/04-04-049-02W4 SWB | 80044513 | <a href="a0yG0000004Pwc5" target="_self">117</a> | DIRECTIONAL | 2016-10-09 10:44 | 490 | 0 | Flushby - Torqued Flush | PF@27500, good R up and poor R down, PT@500-0 in 45 sec big pump, good PA.
100/13-01-049-02W4 SWB | 80046667 | <a href="a0yG0000000fP7Y" target="_self">104</a> | VERTICAL | 2016-07-09 11:10 | 440 | 0 | Flushby - Production Flush | PF@33k, some rotation up, no R down, didn't flush. suspecting broken rotor.
100/04-04-049-02W4 SWB | 80044513 | <a href="a0yG0000004Pwc5" target="_self">117</a> | DIRECTIONAL | 2016-07-09 02:02 | 490 | 0 | Flushby - Torqued Flush | PF@35k, good R up and down,flushed easy, PT@500-100 in 2 mins, good PA
100/02-25-050-01W4 SWB | 80042741 | <a href="a0yG0000000Ks27" target="_self">108</a> | DIRECTIONAL | 2016-03-09 07:50 | 6414.49 | 1 | Rod Servicing - Rigless Fishing | MORU Kwiksilver CTU and spot on location. Held pre-job hazard assessment meeting, check SITP: 0kpa. Removed cap, installed BOP & injector with 19.1mm coil tubing & function tested (good). Ran in coil to stator top and circulated with poduced water & sand suspension chemical @ 1-ltr/m3 water. Circulated tubing free & clean. Pulled coil to surface, R/O CTU unit and capped well. MORU Lifting Solutions rod rig & spot on location. Held pre-job safety meeting. Inspected rod rig, rigged up, centered and secured it. Ran in overshot with 1.629" grapple to catch rotor head. Ran in rod string & could not get all the way down again. Tagged 6m high, worked polish rod to 4m and began to pull over. Tried to flush with no success. Pulled rod string to overshot, no fish. Discussed with Jodi, decided to rig off. Well requires SR. On Hold Until Dave G. Reviews. Current Cost: $6,414.49
100/09-27-048-02W4 SWB | 80046124 | <a href="a0yG0000000fP7Y" target="_self">104</a> | VERTICAL | 30/08/2016 4:56 PM | 195 | 0 | Pressure Truck - Well Load
100/13-01-049-02W4 SWB | 80046667 | <a href="a0yG0000000fP7Y" target="_self">104</a> | VERTICAL | 29/08/2016 6:26 PM | 465 | 1 | Flushby - Start-Up Flush | operator waiting to get maint out there. PF@13k, good R up and down, PT@500-400 in 5 mins, Good PA
100/09-20-049-02W4 SWB | 80025704 | <a href="a0yG0000000Ks27" target="_self">108</a> | VERTICAL | 29/08/2016 1:30 AM | 195 | 0 | Pressure Truck - Well Load
100/09-20-049-02W4 SWB | 80025704 | <a href="a0yG0000000Ks27" target="_self">108</a> | VERTICAL | 28/08/2016 1:30 AM | 195 | 0 | Pressure Truck - Well Load
100/03-04-049-02W4 SWB | 80040016 | <a href="a0yG0000004Pwc5" target="_self">117</a> | VERTICAL | 28/08/2016 1:25 AM | 490 | 0 | Flushby - Torqued Flush | PF@23k, good R up and down, PT@500-0 in 30 sec, good PA
100/03-04-049-02W4 SWB | 80040016 | <a href="a0yG0000004Pwc5" target="_self">117</a> | VERTICAL | 27/08/2016 2:47 PM | 490 | 0 | Flushby - Torqued Flush | PF@16k, good R up and down, PT held solid at 500 lbs, good PA.
100/09-20-049-02W4 SWB | 80025704 | <a href="a0yG0000000Ks27" target="_self">108</a> | VERTICAL | 27/08/2016 1:40 AM | 195 | 0 | Pressure Truck - Well Load
100/09-27-048-02W4 SWB | 80046124 | <a href="a0yG0000000fP7Y" target="_self">104</a> | VERTICAL | 26/08/2016 3:35 PM | 2940 | 1 | Coil Tubing Unit - Rod Side Entry | MORU Kwiksilver CTU/FB and spot on location. Held pre-job hazard assessment meeting, check SITP: 0kpa. Inspected flush-by, rigged up, centered and secured it. Latched onto polish rod, tried to work free, got it after several tries @ 17-decs. Pulled rotor free of stator, flushed with 4m3 produced water. Rigged out flushby to grab oil. Rigged up flushby, tied to tubing and flushed with 3m3 oil. Seated rotor in stator, filled tubing & P.T to 3500kpa (good). Rigged out flush-by and cleaned up location. Turned over to operations to PWOP. Job Complete. RPM: 60 Torque: 1000psi End Cost:: $2,940.00
100/09-20-049-02W4 SWB | 80025704 | <a href="a0yG0000000Ks27" target="_self">108</a> | VERTICAL | 26/08/2016 7:07 AM | 195 | 0 | Pressure Truck - Well Load
100/05-30-050-01W4 SWB | 80150929 | <a href="a0yG0000000Ks27" target="_self">108</a> | VERTICAL | 26/08/2016 6:10 AM | 195 | 0 | Pressure Truck - Well Load
100/09-27-048-02W4 SWB | 80046124 | <a href="a0yG0000000fP7Y" target="_self">104</a> | VERTICAL | 26/08/2016 3:52 AM | 490 | 0 | Flushby - Torqued Flush | Worked rods to 35k, flag polled at 15 feet. Couldn't PF. booked for coil. Tightened single clamp, pushed flowline, rigged out, left casing + flowline closed and left well down.
108/08-05-049-02W4 (C7) | 80043125 | <a href="a0yG0000004Pwc5" target="_self">117</a> | HORIZONTAL | 25/08/2016 1:14 PM | 18869.2 | 1 | Rod Servicing - Rigless Fishing
100/02-25-050-01W4 SWB | 80042741 | <a href="a0yG0000000Ks27" target="_self">108</a> | DIRECTIONAL | 25/08/2016 9:45 AM | 5671.2 | 2 | Coil Tubing Unit - Rod Side Entry | MORU Kwiksilver CTU & FB. Held pre-job hazard assessment meeting, check SITP: 0kpa. Inspected flush-by, rigged up, centered and secured it. Latched onto polish rod, pulled up, 10-decs pull to drive. Removed drive unit, R/I 19.1mm coil w/ injector & Y-tool. Function tested rod BOP (good). Filled tubing & P.T/BOP to 3500kpa (good). Ran in coil to 640mkb with no issues. Could not make anymore hole. Blew tubing dry, pulled coil, R/O CTU unit. Hung and capped rod string in bonnet. Rigged out flush-by. MORU Lifting Solutions rod rig and spot on location. Held pre-job hazard assessment meeting. Inspected rod rig, rigged up, centered and secured it. Removed plug & hanger, R/I rod equipment and function tested rod BOP (good). Pulled rod string to part. Threads flat inside coupler on top of rotor. Discussed with NOV they say it is fishable. Ran in with overshot and rod to 637mkb and could not get further. Pulled rod string and left on location. Capped well, rigged out rod rig & cleaned up. Will require another coil & fish or a service rig. Job Complete. Rod is out of hole now. End Cost: $5,671.20
100/02-25-050-01W4 SWB | 80042741 | <a href="a0yG0000000Ks27" target="_self">108</a> | DIRECTIONAL | 24/08/2016 2:04 PM | 440 | 0 | Flushby - Production Flush | Deep rod break, PF - 35000lbs, string weight 4500lbs, Pumped 100L and well pressured up solid. Worked rods down as far as they could go, flagpoled at 10-15ft, operator informed
100/08-01-050-04W4 SWB | 80028154 | <a href="a0yG0000000Ks1i" target="_self">103</a> | VERTICAL | 23/08/2016 5:00 PM | 465 | 1 | Flushby - Start-Up Flush | wont be ready intil 1 tomorrow installing 2nd tank PF@15k, good R up and down, Good PA, PT@500-200 in 5 mins
102/09-09-049-02W4 (Y6) | 80041237 | <a href="a0yG0000000Ks2W" target="_self">112</a> | HORIZONTAL | 23/08/2016 11:28 AM | 630 | 0 | Flushby - Drivehead Change
100/04-04-049-02W4 SWB | 80044513 | <a href="a0yG0000004Pwc5" target="_self">117</a> | DIRECTIONAL | 22/08/2016 3:15 PM | 490 | 1 | Flushby - Torqued Flush | truck breoke down doing this morning
105/04-07-049-02W4 (B4) | 80042223 | <a href="a0yG0000004Pwc5" target="_self">117</a> | HORIZONTAL | 22/08/2016 9:49 AM | 3155 | 1 | Rod Servicing - Rigless Fishing | Day 1, August 22, 2016 Safety meeting with all personal on location, Check area for H2S, LEL?s and Oxygen levels, MORU equipment according to AEB, OH&S, Husky regs and company policies. Check pressures. Casing was open to shack, Tubing TSTM. Function test safety equipment. Function and Pressure test BOP (Good). Check string weight and it was 3.5decs. Remove drive head and install BOP. POOH rod string to the rod break (Bottom pin broken on prorod). Weld on new production pin and let weld cool. SDFN. First 300m of rod is good. from 300m-620m is worn down to 26mm. Remainder of string is in good condition. Day 2, August 23, 2016 Safety meeting with all personal on location, Check area for H2S, LEL?s and Oxygen levels, MORU equipment according to AEB, OH&S, Husky regs and company policies. Check pressures. Function test safety equipment. Function test BOP (Good). Assemble and RIH w/overshot and latch onto fish, pulled rods free @ 9decs with good rotation. POOH w/prorod to fish, Remove overshot. RIH w/rod string, Space out rod rods string has per manufactures specs. Remove rod bop and install drive head. Land rotor in stator and PT pump and presco to 3500kpa(Good). RO all services. Notify SWM and operator that well is running. RPM @ 150. Torque @ 1900.Wellview is also updated. Final cost $3155.00
102/09-09-049-02W4 (Y6) | 80041237 | <a href="a0yG0000000Ks2W" target="_self">112</a> | HORIZONTAL | 22/08/2016 7:11 AM | 490 | 0 | Flushby - Torqued Flush | welllhead drive shot going to get new drive dropped off
103/09-05-049-02W4 (B4) | 80041095 | <a href="a0yG0000004Pwc5" target="_self">117</a> | HORIZONTAL | 20/08/2016 10:40 AM | 4803.84 | 2 | Rod Servicing - Rigless Fishing | Safety meeting with all personal on location, Check area for H2S, LEL?s and Oxygen levels, MORU equipment according to AEB, OH&S, Husky regs and company policies. Check pressures. Casing was open to shack, Tubing TSTM. Function test safety equipment. Function and Pressure test BOP (Good). Check string weight and it was 3.5decs. Remove drive head and install BOP. POOH rod string to the rod break (Bottom pin on prorod broken). Weld on new production pin. Assemble and RIH w/overshot and tagged 22m above shear. Suspect that the 3 1/2?? overshot tagged a torque ring. POOH w/overshot, Assemble and RIH w/2 7/8? overshot, latch onto fish, pulled rods free @ 9decs with good rotation. Tie in and flush tubing w/2m3 of hot produced water. POOH w/prorod to fish, Remove overshot, and the broken prorod pin, RIH w/rod string, Space out rod rods string has per manufactures specs. Remove rod bop and install drive head. Land rotor in stator and PT pump and presco to 3500kpa(Good). RO all services. Notify SWM and operator that well is running. RPM @ 101. Torque @ 740psi.Wellview is also updated. Prorod is starting to show slight signs of wear down to 26mm. Final cost $4803.84
100/04-04-049-02W4 SWB | 80044513 | <a href="a0yG0000004Pwc5" target="_self">117</a> | DIRECTIONAL | 20/08/2016 2:27 AM | 490 | 0 | Flushby - Torqued Flush
103/02-25-048-02W4 (B5) | 80150414 | <a href="a0yG0000000fP7Y" target="_self">104</a> | HORIZONTAL | 19/08/2016 10:52 AM | 490 | 0 | Flushby - Torqued Flush
100/04-04-049-02W4 SWB | 80044513 | <a href="a0yG0000004Pwc5" target="_self">117</a> | DIRECTIONAL | 18/08/2016 7:54 PM | 490 | 1 | Flushby - Torqued Flush
105/09-25-048-02W4 | 80150410 | <a href="a0yG0000000fP7Y" target="_self">104</a> | HORIZONTAL | 17/08/2016 1:01 PM | 500 | 0 | Flushby - Diagnostic Flush
102/09-09-049-02W4 (Y6) | 80041237 | <a href="a0yG0000000Ks2W" target="_self">112</a> | HORIZONTAL | 15/08/2016 7:05 PM | 490 | 1 | Flushby - Torqued Flush | PF@25k, good R no R down, PT@500-0 in 10 sec w/BS, good PA
100/05-30-050-01W4 SWB | 80150929 | <a href="a0yG0000000Ks27" target="_self">108</a> | VERTICAL | 15/08/2016 12:10 PM | 195 | 0 | Pressure Truck - Well Load
102/11-09-049-02W4 (X1) | 80041243 | <a href="a0yG0000000Ks2W" target="_self">112</a> | HORIZONTAL | 15/08/2016 7:55 AM | 3445 | 1 | Rod Servicing - Rigless Fishing | Safety meeting with all personal on location, Check area for H2S, LEL?s and Oxygen levels, MORU equipment according to AEB, OH&S, Husky regs and company policies. Check pressures. Casing was 350kpa, Tubing TSTM. Function test safety equipment. Function and Pressure test BOP (Good). Check string weight and it was 4decs. Remove drive head and install BOP. POOH rod string to the rod break (Broken rod shear). Assemble and RIH w/overshot and latch onto fish, pulled rods free @ 7decs with rotation. Tie in and flush tubing w/5m3 of hot produced water. POOH w/prorod to fish, Remove overshot. Continue to POOH w/rod string and inspect rotor (Good), RIH w/rod string, Space out rod rods string has per manufactures specs. Remove rod bop and install drive head. Land rotor in stator and PT pump to 3500kpa(Good). RO all services. Notify SWM and operator that well is running. RPM @ 150. Torque @ 2100.Wellview is also updated. New rod shear installed. Rod is in good condition. Final cost $3445.00
108/08-05-049-02W4 (C7) | 80043125 | <a href="a0yG0000004Pwc5" target="_self">117</a> | HORIZONTAL | 15/08/2016 7:52 AM | 4260 | -1 | Rod Servicing - Rigless Fishing | Safety meeting with all personal on location, Check area for H2S, LEL?s and Oxygen levels, MORU equipment according to AEB, OH&S, Husky regs and company policies. Check pressures. Casing was open to shack, Tubing TSTM. Function test safety equipment. Function and Pressure test BOP (Good). Check string weight and it was 2decs. Remove drive head and install BOP. POOH rod string to the rod break (375m). Weld on fish pin and let weld cool. Assemble and RIH w/overshot and latch onto fish, pulled rods free @ 9decs with good rotation. Tie in and flush tubing w/4m3 of hot produced water. POOH w/prorod to fish, Remove overshot. Splice rod together and let cool. Continue to POOH w/rod string and inspect rotor (Good), RIH w/rod string, Space out rod rods string has per manufactures specs. Remove rod bop and install drive head. Land rotor in stator and PT pump and presco to 3500kpa(Good). RO all services. Notify SWM and operator that the well is running. RPM @ 103. Torque @ 1300.Wellview is also updated. Tubing rotator isn?t working and needs to be serviced. Rod string is a little pitted and worn down to 27mm in places. Final cost $4260.00
102/14-23-050-03W4 | 80045828 | <a href="a0yG0000000Ks2W" target="_self">112</a> | DIRECTIONAL | 15/08/2016 7:11 AM | 440 | -1 | Flushby - Production Flush | 20k, good r up n down, 500-200 in 2 mins, good PA
100/02-25-050-01W4 SWB | 80042741 | <a href="a0yG0000000Ks27" target="_self">108</a> | DIRECTIONAL | 15/08/2016 2:39 AM | 465 | 0 | Flushby - Start-Up Flush | PF@7k, SW@4k, no R up or down, PT@500 held solid, suspecting deep break.
104/10-09-049-02W4 (Y3) | 80041226 | <a href="a0yG0000000Ks2W" target="_self">112</a> | HORIZONTAL | 2016-12-08 08:15 | 7350 | 1 | Rod Servicing - Rigless Fishing | Safety meeting with all personal on location, Check area for H2S, LEL?s and Oxygen levels, MORU equipment according to AEB, OH&S, Husky regs and company policies. Check pressures. Casing was open to shack, Tubing TSTM. Function test safety equipment. Function and Pressure test BOP (Good). Check string weight and it was 0decs. Remove drive head and install BOP. POOH rod string to the rod break (The 1? pony below the polish rod was backed off). Assemble and RIH w/overshot and 150? of sucker rods and no tag (suspect rod also broke). Ordered 55 rods from Tuboscope. Also had to wait on vac truck to suck back on tubing that was swabbing while running rods. Waited 2hrs for rods and vac truck, RIH w/sucker rod to fish the first fish. Tagged fish @ rod #45. Work rods free @ 42,000lbs, POOH w/sucker rods to prorod, Rig in injector and guide and POOH w/prorod to break. Weld on fish pin and let weld cool. Assemble and RIH w/overshot and latch onto fish, pulled rods free @ 12decs with good rotation. Tie in and flush tubing w/4m3 of produced water. POOH w/prorod to fish, Remove overshot. Splice rod together and let cool. Continue to POOH w/rod string and inspect rotor (Rotor is in good condition, rod is showing signs of corrosion), RIH w/rod string, Space out rod rods string has per manufactures specs. Remove rod bop and install drive head. Land rotor in stator and PT pump and presco to 3500kpa(Good). RO all services. Operator was on location and started up well. Wellview is also updated. Final cost $7350.00
107/01-25-048-02W4 (A4) | 80029251 | <a href="a0yG0000000fP7Y" target="_self">104</a> | HORIZONTAL | 2016-12-08 08:00 | 440 | 0 | Flushby - Production Flush | PF@13k, no R up or down, no pressure test, suspecting hole in tubing or broken rod. string weight @ 3 deks
100/15-33-048-02W4 SWB | 80041221 | <a href="a0yG0000000Ks2W" target="_self">112</a> | VERTICAL | 2016-09-08 15:59 | 465 | 1 | Flushby - Start-Up Flush | booked for tomorrow so we have all day to watch it PF@10k, good R up and down, PT@500-300 in 5 mins, good PA
100/09-27-048-02W4 SWB | 80046124 | <a href="a0yG0000000fP7Y" target="_self">104</a> | VERTICAL | 2016-08-08 15:49 | 690 | 1 | Flushby - Super Flush | operator wants for tomorrow
102/16-01-049-03W4 (A2) | 80042216 | <a href="a0yG0000004Pwc5" target="_self">117</a> | HORIZONTAL | 2016-08-08 07:19 | 4520 | 0 | Rod Servicing - Rigless Fishing | Safety meeting with all personal on location, Check area for H2S, LEL?s and Oxygen levels, MORU equipment according to AEB, OH&S, Husky regs and company policies. Check pressures. Casing 450kpa, Tubing TSTM. Function test safety equipment. Pressure test tubing (Good) Function and Pressure test BOP (Good). Check string weight and it was 4decs. Remove drive head and install BOP. POOH rod string to the rod break (Bottom pin on prorod broken). Weld on new production pin and let weld cool. Assemble and RIH w/overshot and latch onto fish, pulled rods free @ 12decs with little rotation. Tie in and flush tubing w/3m3 of produced water. POOH w/prorod to fish, Remove overshot and RIH w/rod string, Space out rod rods string has per manufactures specs. Remove rod bop and install drive head. Land rotor in stator and PT pump to 3500kpa(Good). RO all services. Operator was on location to start up well. Rod string is starting to show signs of pitting and also as some tubing collar wear. Maybe on the next rod fish and repair you should consider changing out the string. Wellview is also updated. Final cost $4520.00
102/08-33-051-01W4 SWB | 80043791 | <a href="a0yG0000000Ks27" target="_self">108</a> | DIRECTIONAL | 2016-07-08 07:11 | 2960 | 2 | Coil Tubing Unit - Rod Side Entry | Safety meeting with all personal on location, Check area for H2S, LEL?s and Oxygen levels, MORU equipment according to AEB, OH&S, Husky regs and company policies. Check pressures casing was 200kpa, tubing was TSTM. Function test safety equipment. Pressure test tubing to 500psi (Good) and push flow line. Try to pull rods free and they pulled free @ 14decs, Tie in and try to flush unsuccessfull. Remove drive unit and install Y-tool and injector, Function test and PT BOP?s, RIH w/coil, load casing w/3m3 of produced water, coil tagged sand @ 610mkb, Work coil through stator and tubing went on vac. POOH w/coil, flush tubing w/4m3 of produced water. Space out rod string has per manufactures specs, remove Y-tool and install drive head. Pull rotor from stator and flush well w/5m3 of produced oil, land rotor in stator and PT pump to 500psi(Good). RO all services. Notified operator that well is running. RPM @ 60, Torque @ 820psi. Screw test good. All fluids were mixed 0.5L of SSC/1m3 of fluid. End Cost: $2960.00
102/08-33-051-01W4 SWB | 80043791 | <a href="a0yG0000000Ks27" target="_self">108</a> | DIRECTIONAL | 2016-06-08 07:36 | 490 | 0 | Flushby - Torqued Flush
102/08-33-051-01W4 SWB | 80043791 | <a href="a0yG0000000Ks27" target="_self">108</a> | DIRECTIONAL | 2016-05-08 13:16 | 440 | 0 | Flushby - Production Flush | PF@ 25000 Good rot up and down, Pt 500 - 200 in 5 mins no b, Tq 800, PA good
100/10-24-049-03W4 SWB | 80150396 | <a href="a0yG0000000Ks2W" target="_self">112</a> | VERTICAL | 2016-04-08 16:24 | 490 | 0 | Flushby - Torqued Flush | PF @ 26000, good rot up and down, Pt losing 50 per minute, Tq @ 1400, Good PA.
103/05-07-049-02W4 (C5) | 80042529 | <a href="a0yG0000004Pwc5" target="_self">117</a> | HORIZONTAL | 30/07/2016 7:20 AM | 4480 | 1 | Rod Servicing - Rigless Fishing | Safety meeting with all personal on location, Check area for H2S, LEL?s and Oxygen levels, MORU equipment according to AEB, OH&S, Husky regs and company policies. Check pressures. Casing was 300kpa, Tubing TSTM. Function test safety equipment. Function and Pressure test BOP (Good). Check string weight and it was 2.5decs. Remove drive head and install BOP. POOH rod string to the rod break (475m). Weld on fish pin and let weld cool. Assemble and RIH w/overshot and latch onto fish, pulled rods free @ 9decs with little rotation. Tie in and flush tubing w/3m3 of produced water. POOH w/prorod to fish, Remove overshot. Splice rod together and let cool. Continue to POOH w/rod string and inspect rotor (Good), RIH w/rod string, Space out rod rods string has per manufactures specs. Remove rod bop and install drive head. Land rotor in stator and PT pump and presco to 3500kpa(Good). RO all services. Notify SWM and operator that well is running. RPM @ 222. Torque @ 1071.Wellview is also updated. Prorod string is in good condition and was full gauge @ break. Final cost $4480.00
100/03-04-049-02W4 SWB | 80040016 | <a href="a0yG0000004Pwc5" target="_self">117</a> | VERTICAL | 29/07/2016 7:26 PM | 465 | 1 | Flushby - Start-Up Flush | PF@15k, good R up and down, good PA, PT@500-0 in 30 sec w/BS
104/16-05-049-02W4 (A3) | 80041090 | <a href="a0yG0000004Pwc5" target="_self">117</a> | HORIZONTAL | 29/07/2016 4:09 PM | 7247.8 | 2 | Rod Servicing - Rigless Fishing | July 31, 2016. Day 1 Safety meeting with all personal on location, Check area for H2S, LEL?s and Oxygen levels, MORU equipment according to AEB, OH&S, Husky regs and company policies. Check pressures. Casing was open to shack, Tubing TSTM. Function test safety equipment. Function and Pressure test BOP (Good). Check string weight and it was 0decs. Remove drive head and install BOP. POOH rod string to the rod break (Polish rod backed off). Assemble and RIH w/overshot and 80? of sucker rod and couldn?t tag fish. POOH w/0versout, rig out rod rig and cap well. Move to next location. Left message w/engineer and waiting on his decision to either fish w/sucker rod or send a service rig. Engineer wants to try and fish rods. August 1, 2016 Day 2 Safety meeting with all personal on location, Check area for H2S, LEL?s and Oxygen levels, MORU equipment according to AEB, OH&S, Husky regs and company policies. Check pressures casing was 300kpa, tubing was TSTM. Function test safety equipment. Assemble rod overshot, oick up sucker rod off ground and RIH, Tagged fish with rod #39, Latch onto fish and pull free @ 12decs. POOH w/39 rods and lay them on the ground, Remove overshot and hang prorod in wellhead. August 2, 2016 Day 3 Safety meeting with all personal on location, Check area for H2S, LEL?s and Oxygen levels, MORU equipment according to AEB, OH&S, Husky regs and company policies. Check pressures. Casing was 300kpa, Tubing TSTM. Function test safety equipment. Function and Pressure test BOP (Good). Remove blow plug from wellhead, Remove rod hanger and install BOP. POOH rod string to the rod break (300m). Weld on fish pin and let weld cool. Assemble and RIH w/overshot and latch onto fish, pulled rods free @ 9decs with good rotation. Tie in and flush tubing w/4m3 of hot produced water. POOH w/prorod to fish, Remove overshot. Splice rod together and let cool. Continue to POOH w/rod string and inspect rotor (Good), RIH w/rod string, Space out rod rods string has per manufactures specs. Remove rod bop and install drive head. Land rotor in stator and PT pump and presco to 3500kpa(Good). RO all services. Notify SWM and operator that well is running. RPM @ 232. Torque @ 1800.Wellview is also updated. *** NOTE *** Entire rod string is worn down between 1?? but 15/16?? in places. Rod string will need to be changed out soon. Polish rod is loctited. Final cost $7248.80
105/04-07-049-02W4 (B4) | 80042223 | <a href="a0yG0000004Pwc5" target="_self">117</a> | HORIZONTAL | 27/07/2016 1:43 PM | 12086 | 5 | Rod Servicing - Rigless Fishing | Safety meeting with all personal on location, Check area for H2S, LEL?s and Oxygen levels, MORU equipment according to AEB, OH&S, Husky regs and company policies. Check pressures. Casing was 300kpa, Tubing TSTM. Function test safety equipment. Function and Pressure test BOP (Good). Check string weight and it was 4decs. Remove drive head and install BOP. POOH rod string to the rod break (Broken rod shear). Bottom 300m of prorod was worn below 7/8??. Discuss w/production engineer and it was decided to replace the bottom 300m w/new 28.6mm 620C. While waiting for rod to arrive we assembled and RIH w/overshot and latch onto fish, pulled rods free @ 9decs with good rotation. Tie in and flush tubing w/3m3 of hot produced water. POOH w/prorod to fish, Remove overshot and POOH to inspect rotor (Good). Wait 1.5hrs for new rod to arrive. RIH w/rotor, 1-sucker rod, 1-new 40,000lbs rod shear, 300m of new 28.6mm 620C prorod. Spool 300m off the rod reel unto Gervee RTU, Splice rod together and let cool. Continue to run in hole w/prorod. Space out rod rods string has per manufactures specs. Remove rod bop and install drive head. Land rotor in stator and PT pump and presco to 3500kpa(Good). RO all services. Notify SWM and operator that well is running. RPM @ 112. Torque @ 1192. Wellview is also updated. Final cost $12086.00
100/04-04-049-02W4 SWB | 80044513 | <a href="a0yG0000004Pwc5" target="_self">117</a> | DIRECTIONAL | 26/07/2016 1:30 PM | 490 | 0 | Flushby - Torqued Flush
100/03-04-049-02W4 SWB | 80040016 | <a href="a0yG0000004Pwc5" target="_self">117</a> | VERTICAL | 22/07/2016 12:41 AM | 490 | 0 | Flushby - Torqued Flush | poor pressure test, poor pump actrion
100/09-27-048-02W4 SWB | 80046124 | <a href="a0yG0000000fP7Y" target="_self">104</a> | VERTICAL | 21/07/2016 11:45 AM | 440 | 0 | Flushby - Production Flush
100/03-04-049-02W4 SWB | 80040016 | <a href="a0yG0000004Pwc5" target="_self">117</a> | VERTICAL | 21/07/2016 10:16 AM | 195 | 0 | Pressure Truck - Well Load
100/14-09-051-01W4 SWB | 80040018 | <a href="a0yG0000000Ks27" target="_self">108</a> | VERTICAL | 20/07/2016 3:07 PM | 2871.75 | 1 | Coil Tubing Unit - Rod Side Entry | MORU Kwiksilver CTU/FB/P.T and spot equipment on location. Held pre-job hazard assessment meeting, check SITP: 0kpa, SICP: 300kpa. Inspected flush-by, rigged up, centered and secured it. Latched onto polish rod, tried to free up rod with no success. Removed drive unit, R/I Y-tool & coil unit. Ran in to 575mkb, coiled down to 600mkb. Worked rotor free of stator, could not flush tubing. Tried to fill casing, (300kkpa) perfs are open. Tried to surge and spent extra time below pump to clean up casing. Sand bridged between perfs and BHP intake. Still cannot flush. Cannot get rotor all the way in the stator. Sticking up 5-ft. Discussed with Dave Glover, decided to rig out coil unit. Pulled coil to surface & R/O CTU unit. Hung rod and left well shut in. End Cost: $2,871.75
108/08-05-049-02W4 (C7) | 80043125 | <a href="a0yG0000004Pwc5" target="_self">117</a> | HORIZONTAL | 20/07/2016 2:34 PM | 4380 | 1 | Rod Servicing - Rigless Fishing | Safety meeting with all personal on location, Check area for H2S, LEL?s and Oxygen levels, MORU equipment according to AEB, OH&S, Husky regs and company policies. Check pressures. Casing was open to shack, Tubing TSTM. Function test safety equipment. Function and Pressure test BOP (Good). Check string weight and it was 2decs. Remove drive head and install BOP. POOH rod string to the rod break (300m). Weld on fish pin and let weld cool. Assemble and RIH w/overshot and latch onto fish, pulled rods free @ 9decs with good rotation. Tie in and flush tubing w/4m3 of hot produced water. POOH w/prorod to fish, Remove overshot. Splice rod together and let cool. Continue to POOH w/rod string and inspect rotor (Good), RIH w/rod string, Space out rod rods string has per manufactures specs. Remove rod bop and install drive head. Land rotor in stator and PT pump and presco to 3500kpa(Good). RO all services. Notify SWM and operator that well is running. RPM @ 100. Torque @ 1400.Wellview is also updated. Final cost $4380.00
102/14-23-050-03W4 | 80045828 | <a href="a0yG0000000Ks2W" target="_self">112</a> | DIRECTIONAL | 20/07/2016 1:36 PM | 630 | 0 | Flushby - Drivehead Change
100/07-26-049-01W4 SWB | 80045945 | <a href="a0yG0000000Ks27" target="_self">108</a> | VERTICAL | 20/07/2016 8:37 AM | 195 | 0 | Pressure Truck - Well Load
100/09-27-048-02W4 SWB | 80046124 | <a href="a0yG0000000fP7Y" target="_self">104</a> | VERTICAL | 20/07/2016 1:10 AM | 185 | 0 | Pressure Truck - Well Load
102/09-25-048-02W4 | 80150412 | <a href="a0yG0000000fP7Y" target="_self">104</a> | HORIZONTAL | 19/07/2016 7:34 PM | 465 | 1 | Flushby - Start-Up Flush | hole in tubing needs rig
105/12-09-049-02W4 (W1) | 80041238 | <a href="a0yG0000000Ks2W" target="_self">112</a> | HORIZONTAL | 19/07/2016 5:14 PM | 1140 | 1 | Rod Servicing - Rigless Fishing | Safety meeting with all personal on location, Check area for H2S, LEL?s and Oxygen levels, MORU equipment according to AEB, OH&S, Husky regs and company policies. Check pressures. Casing was open to shack, Tubing TSTM. Function test safety equipment. Function and Pressure test BOP (Good). Check string weight and it was 4.52decs. Remove drive head and install BOP. POOH rod string to the rod break and everything was there. Discussed w/production engineer and he will send a rig suspect backed off tubing.
106/11-09-049-02W4 (X5) | 80041247 | <a href="a0yG0000000Ks2W" target="_self">112</a> | HORIZONTAL | 19/07/2016 5:30 AM | 16447.53 | 0 | Rod Servicing - Rigless Fishing | Day 1, July 19, 2016 Safety meeting with all personal on location, Check area for H2S, LEL?s and Oxygen levels, MORU equipment according to AEB, OH&S, Husky regs and company policies. Check pressures. Casing 150kpa, Tubing TSTM. Function test safety equipment. Function and Pressure test BOP (Good). Check string weight and it was 2decs. Remove drive head and install BOP. POOH rod string to the rod break (360m). SDFN. Day 2, July 20, 2016 Safety meeting with all personal on location, Check area for H2S, LEL?s and Oxygen levels . Check pressures. Casing 150kpa, Tubing TSTM. Function test safety equipment. Function test BOP (Good). Weld on fish pin and let weld cool. Assemble and RIH w/overshot and latch onto fish, pulled rods free @ 8decs with good rotation. Tie in and flush tubing w/4m3 of hot produced water. POOH w/prorod to fish, Remove overshot. Continue to POOH w/prorod, inspect rotor (Good), RIH w/a NEW string of 28.6mm x 25.4mm 800C. Space out rod rods string has per manufactures specs. Remove rod bop and install drive head. Land rotor in stator and PT pump and presco to 3500kpa(Good). RO all services. Notify operator that engine won?t start and will need a boost. Wellview is also updated. Old string of 28.6mm 750N was sent to prorod and put in husky inventory. New rod string including trucking was $12272.85 Final cost $16447.53
102/03-10-050-01W4 SWB | 80046659 | <a href="a0yG0000000Ks27" target="_self">108</a> | VERTICAL | 18/07/2016 8:35 PM | 465 | 0 | Flushby - Start-Up Flush | PF@11000, Good rot up and down, PT 500-200 in 5 mins, PA good TQ @ 1000
106/12-09-049-02W4 (W4) | 80041242 | <a href="a0yG0000000Ks2W" target="_self">112</a> | HORIZONTAL | 18/07/2016 5:54 PM | 4786.04 | 1 | Rod Servicing - Rigless Fishing | Safety meeting with all personal on location, Check area for H2S, LEL?s and Oxygen levels, MORU equipment according to AEB, OH&S, Husky regs and company policies. Check pressures. Casing 150kpa, Tubing TSTM. Function test safety equipment. Function and Pressure test BOP (Good). Check string weight and it was 2decs. Remove drive head and install BOP. POOH rod string to the rod break (360m). Weld on fish pin and let weld cool. Assemble and RIH w/overshot and latch onto fish, pulled rods free @ 8decs with good rotation. Tie in and flush tubing w/4m3 of hot produced water. POOH w/prorod to fish, Remove overshot. Splice rod together and let cool. Continue to POOH w/rod string and inspect rotor (Good), RIH w/rod string, Space out rod rods string has per manufactures specs. Remove rod bop and install drive head. Land rotor in stator and PT pump and presco to 3500kpa(Good). RO all services. Engine wouldn't start. Operator notified and will repair. Wellview is also updated. Final cost $4786.04
100/14-09-051-01W4 SWB | 80040018 | <a href="a0yG0000000Ks27" target="_self">108</a> | VERTICAL | 18/07/2016 10:34 AM | 465 | 0 | Flushby - Start-Up Flush | PF@ 15000,Good rot up wouldnt flush, worked rods, flagpoled 6 ft
100/09-27-048-02W4 SWB | 80046124 | <a href="a0yG0000000fP7Y" target="_self">104</a> | VERTICAL | 18/07/2016 1:10 AM | 185 | 0 | Pressure Truck - Well Load
100/09-27-048-02W4 SWB | 80046124 | <a href="a0yG0000000fP7Y" target="_self">104</a> | VERTICAL | 16/07/2016 1:10 AM | 185 | 0 | Pressure Truck - Well Load
100/03-04-049-02W4 SWB | 80040016 | <a href="a0yG0000004Pwc5" target="_self">117</a> | VERTICAL | 15/07/2016 11:33 PM | 490 | 0 | Flushby - Torqued Flush | FBY says worn pump
102/01-34-048-02W4 SWB | 80047610 | <a href="a0yG0000004Pwc5" target="_self">117</a> | VERTICAL | 15/07/2016 10:51 AM | 465 | 0 | Flushby - Start-Up Flush | FBY op think there may be a HIT. PF - 7000lbs then dropped to 4500lbs, string weight 4500lbs. Well was on a heavy vac when they arrived and when they left. Well had very good rot in and out. Tried to get a PT but couldn't get a good one, 500/0 30secs. Couldn't start engine because battery was dead - operator notified
100/03-04-049-02W4 SWB | 80040016 | <a href="a0yG0000004Pwc5" target="_self">117</a> | VERTICAL | 15/07/2016 5:25 AM | 490 | 0 | Flushby - Torqued Flush | Could not get pressure test - issue with flowline valve
100/09-27-048-02W4 SWB | 80046124 | <a href="a0yG0000000fP7Y" target="_self">104</a> | VERTICAL | 14/07/2016 1:10 AM | 185 | 0 | Pressure Truck - Well Load
100/14-09-051-01W4 SWB | 80040018 | <a href="a0yG0000000Ks27" target="_self">108</a> | VERTICAL | 13/07/2016 6:59 AM | 2945 | 2 | Coil Tubing Unit - Rod Side Entry | Safety meeting with all personal on location, Check area for H2S, LEL?s and Oxygen levels, MORU equipment according to AEB, OH&S, Husky regs and company policies. Check pressures casing was 300kpa, tubing was TSTM. Function test safety equipment. Pressure test tubing to 500psi (Good) and push flow line. Try to pull rods free but unsuccessful. Remove drive unit and install Y-tool and injector, Function test and PT BOP?s, RIH w/coil and tagged sand @ 565mkb, Work coil down to pump top (580mkb). Pull rods free @ 16.5decs and tubing on vac. POOH w/coil, flush tubing w/4m3 of produced water. Space out rod string has per manufactures specs, remove Y-tool and install drive head. Pull rotor from stator and flush well w/4m3 of produced oil, land rotor in stator and PT pump to 500psi(Good). RO all services. Notified operator that we were unable to reset scada so we could start well up. Operator came over and he also couldn't reset scada. All fluids were mixed 0.5L of SSC/1m3 of fluid. If well is down for an extended period of time I would suggest flushing it again before starting it up. End Cost: $2945.00
100/14-09-051-01W4 SWB | 80040018 | <a href="a0yG0000000Ks27" target="_self">108</a> | VERTICAL | 2016-12-07 11:17 | 490 | 0 | Flushby - Torqued Flush | Pulled rods to 38000lbs, couldn't PF. FBY op called operator, said to rig out, PFL and he will call to line up coil. Well flagpoled 15"
100/14-09-051-01W4 SWB | 80040018 | <a href="a0yG0000000Ks27" target="_self">108</a> | VERTICAL | 2016-12-07 01:40 | 185 | 0 | Pressure Truck - Well Load
100/09-27-048-02W4 SWB | 80046124 | <a href="a0yG0000000fP7Y" target="_self">104</a> | VERTICAL | 2016-12-07 01:20 | 185 | 0 | Pressure Truck - Well Load
102/01-34-048-02W4 SWB | 80047610 | <a href="a0yG0000004Pwc5" target="_self">117</a> | VERTICAL | 2016-11-07 19:42 | 490 | 1 | Flushby - Torqued Flush | PF@34k, good R up and down, PT@500-0 in 1 min, couldn't kick well in because battery is dead needs to be boosted. couldn't check Pump action
103/05-35-048-02W4 (P1) | 80029212 | <a href="a0yG0000000fP7Y" target="_self">104</a> | HORIZONTAL | 2016-11-07 16:47 | 490 | 1 | Flushby - Torqued Flush | PF@25k, good R up, no R down deviated well, good PA, PT 500-0 in 10 sec w/FBS
100/14-09-051-01W4 SWB | 80040018 | <a href="a0yG0000000Ks27" target="_self">108</a> | VERTICAL | 2016-11-07 01:40 | 185 | 0 | Pressure Truck - Well Load
100/14-09-051-01W4 SWB | 80040018 | <a href="a0yG0000000Ks27" target="_self">108</a> | VERTICAL | 2016-10-07 01:40 | 185 | 0 | Pressure Truck - Well Load
100/09-27-048-02W4 SWB | 80046124 | <a href="a0yG0000000fP7Y" target="_self">104</a> | VERTICAL | 2016-10-07 01:10 | 185 | 0 | Pressure Truck - Well Load
106/11-09-049-02W4 (X5) | 80041247 | <a href="a0yG0000000Ks2W" target="_self">112</a> | HORIZONTAL | 2016-09-07 15:18 | 630 | 0 | Flushby - Drivehead Change
106/11-09-049-02W4 (X5) | 80041247 | <a href="a0yG0000000Ks2W" target="_self">112</a> | HORIZONTAL | 2016-09-07 11:56 | 490 | 0 | Flushby - Torqued Flush | drive is piled up ordered a new one
106/11-09-049-02W4 (X5) | 80041247 | <a href="a0yG0000000Ks2W" target="_self">112</a> | HORIZONTAL | 2016-09-07 03:54 | 490 | 0 | Flushby - Torqued Flush
100/14-09-051-01W4 SWB | 80040018 | <a href="a0yG0000000Ks27" target="_self">108</a> | VERTICAL | 2016-09-07 01:40 | 185 | 0 | Pressure Truck - Well Load
104/02-25-048-02W4 (B6) | 80150358 | <a href="a0yG0000000fP7Y" target="_self">104</a> | HORIZONTAL | 2016-08-07 10:08 | 4815 | 1 | Rod Servicing - Rigless Fishing | Water Tank 103 on 11-25 pad Safety meeting with all personal on location, Check area for H2S, LEL?s and Oxygen levels, MORU equipment according to AEB, OH&S, Husky regs and company policies. Check pressures. Casing 150kpa, Tubing TSTM. Function test safety equipment. Function and Pressure test BOP (Good). Check string weight and it was 2decs. Remove drive head and install BOP. POOH rod string to the rod break (466m). Weld on fish pin and let weld cool. Assemble and RIH w/overshot and latch onto fish, pulled rods free @ 8decs with little rotation. Tie in and flush tubing w/4m3 of hot produced water. POOH w/prorod to fish, Remove overshot. Splice rod together and let cool. Continue to POOH w/rod string and inspect rotor (Good), RIH w/rod string, Space out rod rods string has per manufactures specs. Remove rod bop and install drive head. Land rotor in stator and PT pump and presco to 3500kpa(Good). RO all services. Notify operator that well is ready for start-up. Wellview is also updated. Final cost $4815.00
100/03-04-049-02W4 SWB | 80040016 | <a href="a0yG0000004Pwc5" target="_self">117</a> | VERTICAL | 2016-08-07 02:48 | 440 | 0 | Flushby - Production Flush
100/14-09-051-01W4 SWB | 80040018 | <a href="a0yG0000000Ks27" target="_self">108</a> | VERTICAL | 2016-08-07 01:40 | 185 | 0 | Pressure Truck - Well Load
100/09-27-048-02W4 SWB | 80046124 | <a href="a0yG0000000fP7Y" target="_self">104</a> | VERTICAL | 2016-08-07 01:10 | 185 | 0 | Pressure Truck - Well Load
100/14-09-051-01W4 SWB | 80040018 | <a href="a0yG0000000Ks27" target="_self">108</a> | VERTICAL | 2016-06-07 15:01 | 185 | 0 | Pressure Truck - Well Load
100/05-30-050-01W4 SWB | 80150929 | <a href="a0yG0000000Ks27" target="_self">108</a> | VERTICAL | 2016-06-07 01:40 | 195 | 0 | Pressure Truck - Well Load
100/09-27-048-02W4 SWB | 80046124 | <a href="a0yG0000000fP7Y" target="_self">104</a> | VERTICAL | 2016-06-07 01:10 | 185 | 0 | Pressure Truck - Well Load
100/08-01-050-04W4 SWB | 80028154 | <a href="a0yG0000000Ks1i" target="_self">103</a> | VERTICAL | 2016-05-07 14:37 | 490 | 0 | Flushby - Torqued Flush | PF@ 10000, good rot up, good rot down PT 500-0 in 1 min slow bs, 2200 TQ, Good PA
100/05-30-050-01W4 SWB | 80150929 | <a href="a0yG0000000Ks27" target="_self">108</a> | VERTICAL | 2016-05-07 01:40 | 195 | 0 | Pressure Truck - Well Load
105/11-09-049-02W4 (X4) | 80041246 | <a href="a0yG0000000Ks2W" target="_self">112</a> | HORIZONTAL | 2016-04-07 13:12 | 440 | 0 | Flushby - Production Flush | PF - 15000lbs, good rot out, poor rot in, flushed on a vac, PT - 500/0 10 secs with fast BS, Torque @ 2000psi and PA good
100/14-09-051-01W4 SWB | 80040018 | <a href="a0yG0000000Ks27" target="_self">108</a> | VERTICAL | 2016-04-07 12:31 | 2401.8 | 2 | Coil Tubing Unit - Rod Side Entry | Safety meeting with all personal on location, Check area for H2S, LEL?s and Oxygen levels, MORU equipment according to AEB, OH&S, Husky regs and company policies. Check pressures casing was 300kpa, tubing was TSTM. Function test safety equipment. Pressure test tubing to 500psi (Good) and push flow line. Try to pull rods free but unsuccessful. Remove drive unit and install Y-tool and injector, Function test and PT BOP?s, RIH w/coil and tagged sand @ 574mkb, Work coil down to pump top (580mkb). Pull rods free @ 16decs and tubing on vac. POOH w/coil, flush tubing w/4m3 of produced water. Space out rod string has per manufactures specs, remove Y-tool and install drive head. Pull rotor from stator and flush well w/4m3 of produced oil, land rotor in stator and PT pump to 500psi(Good). RO all services. Notified operator that well is running. RPM @ 77, Torque @ 380psi. Screw test good. All fluids were mixed 0.5L of SSC/1m3 of fluid. End Cost: $2401.80
100/14-09-051-01W4 SWB | 80040018 | <a href="a0yG0000000Ks27" target="_self">108</a> | VERTICAL | 2016-04-07 02:14 | 490 | 0 | Flushby - Torqued Flush | worked rods to 25k, couldnt PF, flag polled at 8 feet, needs a coil
100/09-27-048-02W4 SWB | 80046124 | <a href="a0yG0000000fP7Y" target="_self">104</a> | VERTICAL | 2016-04-07 01:10 | 185 | 0 | Pressure Truck - Well Load
100/04-04-049-02W4 SWB | 80044513 | <a href="a0yG0000004Pwc5" target="_self">117</a> | DIRECTIONAL | 2016-03-07 12:55 | 490 | 0 | Flushby - Torqued Flush | PF - 30000lbs, poor rot out good rot in, flushed on a vac, PT - 500/0 1 min fast BS, torque @ 1600psi PA good
102/09-05-049-02W4 (B2) | 80041093 | <a href="a0yG0000004Pwc5" target="_self">117</a> | HORIZONTAL | 2016-02-07 22:05 | 3115 | 1 | Rod Servicing - Rigless Fishing | Safety meeting with all personal on location, Check area for H2S, LEL?s and Oxygen levels, MORU equipment according to AEB, OH&S, Husky regs and company policies. Check pressures. Casing 150kpa, Tubing TSTM. Function test safety equipment. Function and Pressure test BOP (Good). Check string weight and it was 2decs. Remove drive head and install BOP. POOH rod string to the rod break (332m). Weld on fish pin and let weld cool. Assemble and RIH w/overshot and tagged @ 186m. POOH w/overshot and run a smaller overshot and tagged again @ 186m. POOH w/overshot. RORR. Notify operator and engineer that well will need a service rig. NOTE: the string of prorod will have to be changed out due to very deep cuts in the rod string due to over torqued torque rings. Final cost $
100/14-09-051-01W4 SWB | 80040018 | <a href="a0yG0000000Ks27" target="_self">108</a> | VERTICAL | 2016-02-07 15:32 | 490 | 0 | Flushby - Torqued Flush | rods pulled free@30,000lbs String wt 6000lbs Poor rotation out, Good rotation in Flushed straight to a vac, Pressure test 500 - 400 in 5 mins with slow back spin Pump from 0 - 100 in 1 min
106/11-09-049-02W4 (X5) | 80041247 | <a href="a0yG0000000Ks2W" target="_self">112</a> | HORIZONTAL | 2016-02-07 07:03 | 3032.58 | 1 | Rod Servicing - Rigless Fishing | Safety meeting with all personal on location, Check area for H2S, LEL?s and Oxygen levels, MORU equipment according to AEB, OH&S, Husky regs and company policies. Check pressures. Function test safety equipment. Check string weight and it was 2decs. Remove drive head and install BOP, Function test and pressure test BOP and tubing to 500PSI (Good). POOH rod string to the rod break (307m). Rod was full gauge at break. Weld on fish pin and let cool. Assemble and RIH w/overshot latch onto fish and pulled rods free @ 9decs. Tie in and flush tubing w/3m3 of produced water. POOH w/prorod to fish, Remove overshot. Splice rod together and let cool. Minor tubing collar wear on rod string. RIH w/prorod and space out rod rods string has per manufactures specs. Remove rod bop and install drive head. Tie in and pressure test pump to 3500kpa (Good). RO all services. Notify operator that well is running. RPM @200, Torque @ 800psi. Final cost $3032.58
100/09-27-048-02W4 SWB | 80046124 | <a href="a0yG0000000fP7Y" target="_self">104</a> | VERTICAL | 2016-02-07 01:10 | 185 | 0 | Pressure Truck - Well Load
100/03-04-049-02W4 SWB | 80040016 | <a href="a0yG0000004Pwc5" target="_self">117</a> | VERTICAL | 30/06/2016 8:04 AM | 440 | 0 | Flushby - Production Flush | tried to PF@35k worked for 30 mins, wouldn't pull or flag pole. casing and flowline shut in.
100/09-27-048-02W4 SWB | 80046124 | <a href="a0yG0000000fP7Y" target="_self">104</a> | VERTICAL | 30/06/2016 1:10 AM | 185 | 0 | Pressure Truck - Well Load
100/02-25-050-01W4 SWB | 80042741 | <a href="a0yG0000000Ks27" target="_self">108</a> | DIRECTIONAL | 29/06/2016 2:32 PM | 490 | 0 | Flushby - Torqued Flush | PF@30k, good R up and down, good PA, PT@500-400 in 4 mins w/ Slow BS.
100/03-04-049-02W4 SWB | 80040016 | <a href="a0yG0000004Pwc5" target="_self">117</a> | VERTICAL | 28/06/2016 5:27 AM | 490 | 0 | Flushby - Torqued Flush | PF@35k, good R up and down, PT@500-0 in 30 sec w/BS,ok PA.
100/09-27-048-02W4 SWB | 80046124 | <a href="a0yG0000000fP7Y" target="_self">104</a> | VERTICAL | 28/06/2016 1:10 AM | 185 | 0 | Pressure Truck - Well Load
102/06-33-048-02W4 SWB | 80044305 | <a href="a0yG0000004Pwc5" target="_self">117</a> | VERTICAL | 27/06/2016 7:50 AM | 440 | 0 | Flushby - Production Flush
100/14-09-051-01W4 SWB | 80040018 | <a href="a0yG0000000Ks27" target="_self">108</a> | VERTICAL | 26/06/2016 3:24 PM | 490 | 0 | Flushby - Torqued Flush
100/14-09-051-01W4 SWB | 80040018 | <a href="a0yG0000000Ks27" target="_self">108</a> | VERTICAL | 26/06/2016 2:41 PM | 195 | 0 | Pressure Truck - Well Load
100/05-30-050-01W4 SWB | 80150929 | <a href="a0yG0000000Ks27" target="_self">108</a> | VERTICAL | 26/06/2016 10:34 AM | 465 | 0 | Flushby - Start-Up Flush | flushby said pump is worn out
100/05-30-050-01W4 SWB | 80150929 | <a href="a0yG0000000Ks27" target="_self">108</a> | VERTICAL | 26/06/2016 7:41 AM | 195 | 0 | Pressure Truck - Well Load
100/14-09-051-01W4 SWB | 80040018 | <a href="a0yG0000000Ks27" target="_self">108</a> | VERTICAL | 26/06/2016 7:38 AM | 2892.5 | 0 | Coil Tubing Unit - Rod Side Entry | Safety meeting with all personal on location, Check area for H2S, LEL?s and Oxygen levels, MORU equipment according to AEB, OH&S, Husky regs and company policies. Check pressures 300kpa, tubing was TSTM. Function test safety equipment. Pressure test tubing to 500psi (Good) and push flow line. Try to pull rods free but unsuccessful. Remove drive unit and install Y-tool and injector, Function test and PT BOP?s, RIH w/coil and tagged sand @ 571mkb, Work coil down to pump top (579.9mkb). Pull rods free @ 16decs and tubing on vac. POOH w/coil, flush tubing w/4m3 of produced water. Space out rod string has per manufactures plus 6?? remove Y-tool and install drive head. Tie in PT and flush tubing w/4m3 of produced oil. Land rotor in stator and PT pump to 500psi(Good). RO all services. Notified operator that well is running. RPM @ 66, Torque @ 300psi. Screw test good. All fluids were mixed 0.5L of SSC/1m3 of fluid. End Cost: 2892.50
100/08-01-050-04W4 SWB | 80028154 | <a href="a0yG0000000Ks1i" target="_self">103</a> | VERTICAL | 26/06/2016 5:25 AM | 195 | 0 | Pressure Truck - Well Load
100/09-27-048-02W4 SWB | 80046124 | <a href="a0yG0000000fP7Y" target="_self">104</a> | VERTICAL | 26/06/2016 1:20 AM | 185 | 0 | Pressure Truck - Well Load
100/03-04-049-02W4 SWB | 80040016 | <a href="a0yG0000004Pwc5" target="_self">117</a> | VERTICAL | 25/06/2016 8:33 PM | 490 | 0 | Flushby - Torqued Flush | dead battery couldnt start matt on way
100/14-09-051-01W4 SWB | 80040018 | <a href="a0yG0000000Ks27" target="_self">108</a> | VERTICAL | 25/06/2016 4:21 PM | 490 | 0 | Flushby - Torqued Flush | PF@35k, worked the rods but couldn't pull it all the way flag polled at 3 feet.
100/02-25-050-01W4 SWB | 80042741 | <a href="a0yG0000000Ks27" target="_self">108</a> | DIRECTIONAL | 25/06/2016 11:46 AM | 490 | 0 | Flushby - Torqued Flush | suspected rubbers piling up
100/15-01-049-03W4 (A3) | 80042218 | <a href="a0yG0000004Pwc5" target="_self">117</a> | HORIZONTAL | 24/06/2016 2:11 PM | 465 | 1 | Flushby - Start-Up Flush | booked for tomorrow do to hi disposal pressures
100/02-25-050-01W4 SWB | 80042741 | <a href="a0yG0000000Ks27" target="_self">108</a> | DIRECTIONAL | 24/06/2016 12:09 PM | 195 | 0 | Pressure Truck - Well Load | battery dead merv will go restart
100/03-04-049-02W4 SWB | 80040016 | <a href="a0yG0000004Pwc5" target="_self">117</a> | VERTICAL | 24/06/2016 8:12 AM | 490 | 0 | Flushby - Torqued Flush
100/09-27-048-02W4 SWB | 80046124 | <a href="a0yG0000000fP7Y" target="_self">104</a> | VERTICAL | 24/06/2016 1:20 AM | 185 | 0 | Pressure Truck - Well Load
100/15-23-050-03W4 SWB | 80045825 | <a href="a0yG0000000Ks2W" target="_self">112</a> | VERTICAL | 23/06/2016 3:14 AM | 490 | 0 | Flushby - Torqued Flush
100/08-01-050-04W4 SWB | 80028154 | <a href="a0yG0000000Ks1i" target="_self">103</a> | VERTICAL | 22/06/2016 4:13 PM | 195 | 0 | Pressure Truck - Well Load
100/08-01-050-04W4 SWB | 80028154 | <a href="a0yG0000000Ks1i" target="_self">103</a> | VERTICAL | 22/06/2016 8:38 AM | 440 | 0 | Flushby - Production Flush | PF@18k, good R up and down, good PA, PT@500-0 in 30 sec w/Slow BS,
100/09-27-048-02W4 SWB | 80046124 | <a href="a0yG0000000fP7Y" target="_self">104</a> | VERTICAL | 22/06/2016 1:20 AM | 185 | 0 | Pressure Truck - Well Load
103/07-05-049-02W4 (C4) | 80041100 | <a href="a0yG0000004Pwc5" target="_self">117</a> | HORIZONTAL | 21/06/2016 5:50 PM | 3970 | 2 | Rod Servicing - Rigless Fishing | Safety meeting with all personal on location, Check area for H2S, LEL?s and Oxygen levels, MORU equipment according to AEB, OH&S, Husky regs and company policies. Check pressures. Casing 150kpa, Tubing TSTM. Function test safety equipment. Function and Pressure test BOP (Good). Check string weight and it was 2decs. Remove drive head and install BOP. POOH rod string to the rod break (389m). Weld on fish pin and let weld cool. Assemble and RIH w/overshot and latch onto fish, pulled rods free @ 10decs with little rotation. Tie in and flush tubing w/3.5m3 of hot produced water. POOH w/prorod to fish, Remove overshot. Splice rod together and let cool. Continue to POOH w/rod string and inspect rotor (Good), RIH w/rod string, Space out rod rods string has per manufactures specs. Remove rod bop and install drive head. Land rotor in stator and PT pump and presco to 3500kpa (Good). RO all services. Notify operator that well is running. RPM @ 170, Torque @ 1500psi. Wellview is also updated. Rod is worn down to 25.4mm in places from 600 down. Final cost $3970.00
100/08-01-050-04W4 SWB | 80028154 | <a href="a0yG0000000Ks1i" target="_self">103</a> | VERTICAL | 21/06/2016 5:15 PM | 440 | 0 | Flushby - Production Flush | flush by couldn't get it yesterday because there was sting crew on location. will be charging the travel time to this work order. Dispatch said it will be done today (June 22,2016) sending flush by out at 7:30 am
100/09-27-048-02W4 SWB | 80046124 | <a href="a0yG0000000fP7Y" target="_self">104</a> | VERTICAL | 21/06/2016 3:01 PM | 195 | 0 | Pressure Truck - Well Load
102/05-35-048-02W4 (O2) | 80150423 | <a href="a0yG0000000fP7Y" target="_self">104</a> | HORIZONTAL | 21/06/2016 1:18 PM | 440 | 0 | Flushby - Production Flush
100/01-05-049-02W4 SWB | 80046128 | <a href="a0yG0000004Pwc5" target="_self">117</a> | VERTICAL | 21/06/2016 11:10 AM | 490 | 0 | Flushby - Torqued Flush | PF@35k, good R up and down, tight for 1/2 meter then went on vac, PT@500-0 in 5 min w/NBS, good PA
102/09-09-049-02W4 (Y6) | 80041237 | <a href="a0yG0000000Ks2W" target="_self">112</a> | HORIZONTAL | 21/06/2016 7:30 AM | 440 | 0 | Flushby - Production Flush | PF@20k, good R up and no R down, PT@500-0 in 2mins w/SBS, good PA
102/08-33-051-01W4 SWB | 80043791 | <a href="a0yG0000000Ks27" target="_self">108</a> | DIRECTIONAL | 20/06/2016 11:45 AM | 440 | 0 | Flushby - Production Flush | PF@25k, good R up and poor down. PT held solid @ 500 for 5 mins, good PA
100/09-27-048-02W4 SWB | 80046124 | <a href="a0yG0000000fP7Y" target="_self">104</a> | VERTICAL | 20/06/2016 1:20 AM | 185 | 0 | Pressure Truck - Well Load
102/16-01-049-03W4 (A2) | 80042216 | <a href="a0yG0000004Pwc5" target="_self">117</a> | HORIZONTAL | 19/06/2016 7:15 AM | 4550 | 1 | Rod Servicing - Rigless Fishing | Safety meeting with all personal on location, Check area for H2S, LEL?s and Oxygen levels, MORU equipment according to AEB, OH&S, Husky regs and company policies. Check pressures. Casing 150kpa, Tubing TSTM. Function test safety equipment. Function and Pressure test BOP (Good). Check string weight and it was 4.2decs. Remove drive head and install BOP. POOH rod string to the rod break (Bottom pin on prorod broken about 4?? up). Weld on new production pin and let weld cool. Assemble and RIH w/overshot and latch onto fish, pulled rods free @ 8decs with little rotation. Tie in and flush tubing w/3.5m3 of hot produced water. POOH w/prorod to fish, Remove overshot. Continue to POOH w/rod string and inspect rotor and (Good), RIH w/rod string, Space out rod rods string has per manufactures specs. Remove rod bop and install drive head. Land rotor in stator and PT pump and presco to 3500kpa (Good). RO all services. Notify operator that well is running. RPM @ 228, Torque @ 1100psi. Wellview is also updated. Also new rod shear installed. ***NOTE*** The tubing rotator is not working. Operations notified and should get it repaired. Final cost $4550.00
100/09-27-048-02W4 SWB | 80046124 | <a href="a0yG0000000fP7Y" target="_self">104</a> | VERTICAL | 18/06/2016 1:30 AM | 185 | 0 | Pressure Truck - Well Load
107/12-09-049-02W4 (W5) | 80041982 | <a href="a0yG0000000Ks2W" target="_self">112</a> | HORIZONTAL | 17/06/2016 4:04 PM | 4559.75 | 1 | Rod Servicing - Rigless Fishing | Safety meeting with all personal on location, Check area for H2S, LEL?s and Oxygen levels, MORU equipment according to AEB, OH&S, Husky regs and company policies. Check pressures. Casing 350kpa, Tubing TSTM. Function test safety equipment. Function and Pressure test BOP (Good). Check string weight and it was 2decs. Remove drive head and install BOP. POOH rod string to the rod break (371m). Weld on fish pin and let weld cool. Assemble and RIH w/overshot and latch onto fish, pulled rods free @ 8decs with good rotation. Tie in and flush tubing w/3.5m3 of hot produced water. POOH w/prorod to fish, Remove overshot. Splice rod together and let weld cool. RIH w/rod string, Space out rod rods string has per manufactures specs. Remove rod bop and install drive head. Land rotor in stator and PT pump and presco to 3500kpa(Good). RO all services. Notify operator that well is running. RPM @ 130, Torque @ 2300psi. Wellview is also updated. Final cost $4559.75
100/09-27-048-02W4 SWB | 80046124 | <a href="a0yG0000000fP7Y" target="_self">104</a> | VERTICAL | 17/06/2016 1:30 AM | 185 | 0 | Pressure Truck - Well Load
100/09-27-048-02W4 SWB | 80046124 | <a href="a0yG0000000fP7Y" target="_self">104</a> | VERTICAL | 16/06/2016 1:30 AM | 185 | 0 | Pressure Truck - Well Load
100/09-27-048-02W4 SWB | 80046124 | <a href="a0yG0000000fP7Y" target="_self">104</a> | VERTICAL | 15/06/2016 1:30 AM | 185 | 0 | Pressure Truck - Well Load
100/04-04-049-02W4 SWB | 80044513 | <a href="a0yG0000004Pwc5" target="_self">117</a> | DIRECTIONAL | 14/06/2016 10:45 AM | 490 | 0 | Flushby - Torqued Flush
100/09-27-048-02W4 SWB | 80046124 | <a href="a0yG0000000fP7Y" target="_self">104</a> | VERTICAL | 14/06/2016 1:30 AM | 185 | 0 | Pressure Truck - Well Load
100/09-27-048-02W4 SWB | 80046124 | <a href="a0yG0000000fP7Y" target="_self">104</a> | VERTICAL | 2016-12-06 13:15 | 185 | 0 | Pressure Truck - Well Load
108/08-05-049-02W4 (C7) | 80043125 | <a href="a0yG0000004Pwc5" target="_self">117</a> | HORIZONTAL | 2016-12-06 07:11 | 5717.13 | 1 | Rod Servicing - Rigless Fishing | MORU Weatherford rod rig and spot on location Held pre-job hazard assessment meeting, check SITP: 0kpa. Inspected rod rig, rigged up, centered and secured it. Latched onto polish rod, pulled up, 2-decs weight. Removed drive unit, R/I rod equipment and function tested rod BOP (good). Pulled rod to part @ 481m. Installed fish pin & let cool. Ran in overshot and rod to fish. Latched onto it and pulled rotor free of stator. Tied in pressure truck to tubing and flushed with 4m3 produced water. Pulled rod string to overshot and removed it. Spliced rod string together and let cool. Pulled up rod string and inspected for wear. Still above 25.4mm. Ran string back in hole, R/O rod equipment. Stripped on drive unit and set clamps. Tied in pressure truck to tubing, filled with produced water & P.T to 3500kpa (good). Seated rotor in stator, filled tubing & P.T to 3500kpa (good). Opened flow-line and pushed remaining fluid to production tank. Released pressure truck. Rigged out rod rig and cleaned up location. Turned well over to operator to PWOP. Job Complete. PARTED @ 481m, torque break. Diameter of rod still above 25.4mm. RPM: 60 Torque: 1200psi End Cost: $5,717,13
100/09-27-048-02W4 SWB | 80046124 | <a href="a0yG0000000fP7Y" target="_self">104</a> | VERTICAL | 2016-11-06 14:00 | 3580.6 | 1 | Coil Tubing Unit - Rod Side Entry | MORU Kwiksilver CTU & FB, spot on location. Held pre-job hazard assessment meeting, check SITP: 0kpa, SICP: 250kpa. Rigged up flush-by, centered and secured it. Removed plug from well, R/I Y-tool CTU & 19.1mm coil. Ran in to 560mkb, coiled down to 612mkb. Sand all the way. Cannot flush tubing still. tied in pressure truck to casing, fill with produced water to reverse circulate and pressured up after 2.5m3. Would not move. Ran coil out bottom of pump until returns cleaned up. Tried to reverse it again with no success. Pulled coil to surface, R/O CTU unit. Hung and plugged tubing. Tied in pressure truck to tubing and got it to move at 7mpa. Forward circulated 10m3 back to production tank. Removed hanger, installed drive unit and set clamps. Rigged out flush-by, cleaned up and PWOP. Operator on location to speed up well. Job Complete. End Cost: $3,580.60
100/09-27-048-02W4 SWB | 80046124 | <a href="a0yG0000000fP7Y" target="_self">104</a> | VERTICAL | 2016-11-06 03:59 | 490 | 0 | Flushby - Torqued Flush
100/09-27-048-02W4 SWB | 80046124 | <a href="a0yG0000000fP7Y" target="_self">104</a> | VERTICAL | 2016-10-06 15:04 | 195 | 0 | Pressure Truck - Well Load | loading during the day as per engineer
102/14-23-050-03W4 | 80045828 | <a href="a0yG0000000Ks2W" target="_self">112</a> | DIRECTIONAL | 2016-10-06 10:51 | 630 | 0 | Flushby - Drivehead Change
104/07-35-048-02W4 (G2) | 80041703 | <a href="a0yG0000000fP7Y" target="_self">104</a> | HORIZONTAL | 2016-09-06 13:52 | 490 | 0 | Flushby - Torqued Flush
102/08-33-051-01W4 SWB | 80043791 | <a href="a0yG0000000Ks27" target="_self">108</a> | DIRECTIONAL | 2016-09-06 12:36 | 490 | 0 | Flushby - Torqued Flush
102/08-33-051-01W4 SWB | 80043791 | <a href="a0yG0000000Ks27" target="_self">108</a> | DIRECTIONAL | 2016-09-06 10:20 | 195 | 0 | Pressure Truck - Well Load | torqued on restart
105/05-35-048-02W4 (P3) | 80029213 | <a href="a0yG0000000fP7Y" target="_self">104</a> | HORIZONTAL | 2016-08-06 12:34 | 1512.5 | 2 | Rod Servicing - Rigless Fishing | Safety meeting with all personal on location, Check area for H2S, LEL?s and Oxygen levels, MORU equipment according to AEB, OH&S, Husky regs and company policies. Check pressures. Casing 70kpa, Tubing TSTM. Function test safety equipment. Function and Pressure test BOP (Good). Check string weight and it was 100lbs. Remove drive head and install BOP. POOH rod string to the rod break (Rod was backed off below the 2? pony) Assemble and RIH w/overshot and ran an extra 75? of rod in well and no tag. Suspect that the rod string is broken and backed off. POOH w/rods and overshot, cap well and rig out. Well will need a service rig. The polish rod and 2' pony are surfaced. Final cost $1512.50
100/04-04-049-02W4 SWB | 80044513 | <a href="a0yG0000004Pwc5" target="_self">117</a> | DIRECTIONAL | 2016-07-06 17:19 | 490 | 1 | Flushby - Torqued Flush
102/03-35-048-02W4 SWB | 80028133 | <a href="a0yG0000000fP7Y" target="_self">104</a> | VERTICAL | 2016-05-06 14:09 | 490 | 0 | Flushby - Torqued Flush | PF - 26000lbs, looks like stator bite, once it pulled to 26000lbs it popped free. No sand build up at all, wide open flush, hit no pressure. Good rot out, fair rot in. PT - 500/0 5.5 mins, PFL KI 500psi PA good
100/13-32-048-02W4 SWB | 80046856 | <a href="a0yG0000000Ks2W" target="_self">112</a> | VERTICAL | 2016-05-06 11:18 | 195 | 0 | Pressure Truck - Well Load
102/14-23-050-03W4 | 80045828 | <a href="a0yG0000000Ks2W" target="_self">112</a> | DIRECTIONAL | 2016-05-06 11:10 | 440 | 0 | Flushby - Production Flush | PF@32k, good R up and down, 500-0 in 5 mins, Good PA
102/14-23-050-03W4 | 80045828 | <a href="a0yG0000000Ks2W" target="_self">112</a> | DIRECTIONAL | 2016-04-06 13:36 | 490 | 0 | Flushby - Torqued Flush | PF@31k, good R up and down, good PA, 500-0 in 5 mins.
102/05-07-049-02W4 (B6) | 80042225 | <a href="a0yG0000004Pwc5" target="_self">117</a> | HORIZONTAL | 2016-04-06 10:29 | 440 | 0 | Flushby - Production Flush | PF@29k, good R up, Poor R down, Poor PA, PT@500-0 in 55 sec, suspecting worn pump.
102/03-35-048-02W4 SWB | 80028133 | <a href="a0yG0000000fP7Y" target="_self">104</a> | VERTICAL | 2016-03-06 16:09 | 3212.5 | 2 | Rod Servicing - Rigless Fishing | Safety meeting with all personal on location, Check area for H2S, LEL?s and Oxygen levels, MORU equipment according to AEB, OH&S, Husky regs and company policies. Check pressures. Casing 350kpa, Tubing TSTM. Function test safety equipment. Function and Pressure test BOP(Good). Check string weight and it was 500lbs. Remove drive head and install BOP. POOH rod string to the rod break (There was a 7/8 rod installed above the prorod that broke in the middle). Assemble and RIH w/overshot and latch onto fish, pulled rods free @ 10decs with little rotation. Tie in and flush tubing w/4m3 of hot produced water. POOH w/prorod to fish, Remove overshot. Continue to pull rod and inspect rotor (Good). RIH w/rod string, Space out rod rods string has per manufactures specs. Remove rod bop and install drive head. RORR and go load oil, RURR and pull rotor from stator and flush tubing w/5m3 of oil, land rotor in stator and PT pump and presco to 3500kpa (Good). RO all services. Notify operator that well is running. RPM @46, Torque @ 260psi. Wellview is also updated. Rod string is in good condition. Final cost $3212.50
105/11-09-049-02W4 (X4) | 80041246 | <a href="a0yG0000000Ks2W" target="_self">112</a> | HORIZONTAL | 2016-03-06 14:53 | 6486.2 | 1 | Rod Servicing - Rigless Fishing | Safety meeting with all personal on location, Check area for H2S, LEL?s and Oxygen levels, MORU equipment according to AEB, OH&S, Husky regs and company policies. Check pressures. Casing 350kpa, Tubing on small vac. Function test safety equipment. Function and Pressure test BOP(Good). Check string weight and it was 8500lbs. Remove drive head and install BOP, RIH w/10? pony and tag with 2? in well. Tie in and catch pressure after pumping 2.5m3. Pressured up to 3500kpa with a bleed off to 0kpa in 5 seconds(suspect that the 59mm rotor is back spinning). POOH rod string to the rod break (Bottom pin on prorod was broken). Rod sting is in good condition. Weld on New bottom pin and let cool. Assemble and RIH w/overshot and we were unable to latch onto fish, POOH w/prorod to overshot and change grapple, RIH w/overshot and latch onto fish and pulled rods free @ 9decs and the fish would slip off. Tried several times with the same result. POOH w/prorod to overshot and change grapple, RIH w/overshot and latch onto fish and pulled rods free @ 10decs and the fish would slip off. Tried several times with the same result. POOH w/prorod to overshot and change grapple, RIH w/overshot and latch onto fish and pulled rods free @ 10decs. POOH w/prorod to fish, Remove overshot. POOH and inspect rotor (Good). RIH w/rod string, Space out rod rods string has per manufactures specs. Remove rod bop and install drive head. Tie in PT pump to 3500kpa (Good). RO all services. Notify operator that well is running. RPM @143, Torque @ 1862. Wellview is also updated. Rod string is in good condition. **** Note **** The coated tough torque shear was installed upside down making it very difficult to fish. Final cost $6486.20
102/03-35-048-02W4 SWB | 80028133 | <a href="a0yG0000000fP7Y" target="_self">104</a> | VERTICAL | 2016-03-06 13:57 | 440 | 0 | Flushby - Production Flush | parted rods string weight @ 500 lbs
102/03-35-048-02W4 SWB | 80028133 | <a href="a0yG0000000fP7Y" target="_self">104</a> | VERTICAL | 2016-03-06 07:13 | 465 | 0 | Flushby - Start-Up Flush | PF@26k, good R up and down, good PA, PT@500-0 in 6 mins.
105/11-09-049-02W4 (X4) | 80041246 | <a href="a0yG0000000Ks2W" target="_self">112</a> | HORIZONTAL | 2016-02-06 23:31 | 440 | 0 | Flushby - Production Flush | HiT & broken rods string weight of 7k, broken right above the rotor.
102/08-33-051-01W4 SWB | 80043791 | <a href="a0yG0000000Ks27" target="_self">108</a> | DIRECTIONAL | 30/05/2016 10:54 AM | 190 | 0 | Pressure Truck - Well Load
100/13-32-048-02W4 SWB | 80046856 | <a href="a0yG0000000Ks2W" target="_self">112</a> | VERTICAL | 30/05/2016 9:55 AM | 190 | 0 | Pressure Truck - Well Load
100/04-27-049-02W4 SWB | 80044675 | <a href="a0yG0000000Ks27" target="_self">108</a> | DIRECTIONAL | 27/05/2016 11:38 AM | 600 | 0 | Flushby - Drivehead Change
100/04-04-049-02W4 SWB | 80044513 | <a href="a0yG0000004Pwc5" target="_self">117</a> | DIRECTIONAL | 26/05/2016 2:01 PM | 500 | 0 | Flushby - Torqued Flush
100/04-04-049-02W4 SWB | 80044513 | <a href="a0yG0000004Pwc5" target="_self">117</a> | DIRECTIONAL | 26/05/2016 9:06 AM | 190 | 0 | Pressure Truck - Well Load
102/08-33-051-01W4 SWB | 80043791 | <a href="a0yG0000000Ks27" target="_self">108</a> | DIRECTIONAL | 26/05/2016 7:45 AM | 450 | 0 | Flushby - Production Flush
100/14-09-051-01W4 SWB | 80040018 | <a href="a0yG0000000Ks27" target="_self">108</a> | VERTICAL | 25/05/2016 10:16 AM | 2460 | 1 | Rod Servicing - Rigless Fishing | 13:30-14:30, Travel from base to 14-10-51-1w4 and load 7m3 of produced water then travel to 14-9-51-1w4. 14:30-14:45, Hold pre job hazard assessment and sign in. 14:45-15:00, Spot rod rig and support equipment. 15:00-15:15, Check well pressures, Tubing TSTM, Casing 350kpa, RURR and rod handling equipment. 15:15-17:00, Remove drive head, install BOP(function test and PT all good). POOH w/prorod to break. Rotor backed off (unfishable). Remove rod BOP and cap well. RORR and all associated equipment. Blow 7m3 of produced water off in production tank on location and clean up location. 17:00-17:30, Rig move back to base. NOTE: The rod string is surfaced and on a Lifting Solutions rod reel. Job Cost: $2460.00
100/13-32-048-02W4 SWB | 80046856 | <a href="a0yG0000000Ks2W" target="_self">112</a> | VERTICAL | 24/05/2016 2:30 PM | 190 | 0 | Pressure Truck - Well Load
106/02-25-048-02W4 (A2) | 80029253 | <a href="a0yG0000000fP7Y" target="_self">104</a> | HORIZONTAL | 23/05/2016 11:24 AM | 5013.75 | 1 | Rod Servicing - Rigless Fishing | Safety meeting with all personal on location, Check area for H2S, LEL?s and Oxygen levels, MORU equipment according to AEB, OH&S, Husky regs and company policies. Check pressures. Function test safety equipment. Check string weight and it was 2decs. Remove drive head and install BOP, Function test and pressure test BOP and tubing to 500PSI (Good). POOH rod string to the rod break(385m). Rod was full gauge at break. Weld on fish pin and let cool. Assemble and RIH w/overshot, RIH and latch onto fish and pulled rods free @ 9decs and flush tubing w/4m3 of produced water. POOH w/prorod to fish, Remove overshot. Splice rod together and let cool. POOH and inspect rotor (Good). RIH w/rod string, Space out rod rods string has per manufactures specs. Remove rod bop and install drive head. Tie in PT pump to 3500kpa (Good). RO all services. Notify operator that well is running. RPM @ 168, Torque @ 1600. Wellview is also updated. Rod string is in good condition. Final cost $5013.75
100/14-09-051-01W4 SWB | 80040018 | <a href="a0yG0000000Ks27" target="_self">108</a> | VERTICAL | 22/05/2016 11:50 PM | 475 | 0 | Flushby - Start-Up Flush | PF@7k, SW@7k, no R up or down, broken right above the rotor. will need a rig.
100/13-32-048-02W4 SWB | 80046856 | <a href="a0yG0000000Ks2W" target="_self">112</a> | VERTICAL | 21/05/2016 8:42 AM | 190 | 0 | Pressure Truck - Well Load
100/04-27-049-02W4 SWB | 80044675 | <a href="a0yG0000000Ks27" target="_self">108</a> | DIRECTIONAL | 20/05/2016 9:04 AM | 450 | 0 | Flushby - Production Flush | string weight 4.5k, no rot up or down, figures its broken 3/4 of the way down.
102/04-07-049-02W4 (B1) | 80042220 | <a href="a0yG0000004Pwc5" target="_self">117</a> | HORIZONTAL | 19/05/2016 5:10 PM | 450 | 1 | Flushby - Production Flush | PF@27k, no R up or down, no pump action, PT 500-0 in 6 sec, pump appears to be worn.
100/01-05-049-02W4 SWB | 80046128 | <a href="a0yG0000004Pwc5" target="_self">117</a> | VERTICAL | 19/05/2016 3:45 PM | 190 | 0 | Pressure Truck - Well Load
100/02-25-050-01W4 SWB | 80042741 | <a href="a0yG0000000Ks27" target="_self">108</a> | DIRECTIONAL | 19/05/2016 2:36 PM | 500 | 0 | Flushby - Torqued Flush | PF - 27000lbs, string weight 6000lbs. Good rot out fair rot in. Easy flush. PT - 500/0 6 mins, PFL KI 600psi on the hydraulics and PA good
100/02-25-050-01W4 SWB | 80042741 | <a href="a0yG0000000Ks27" target="_self">108</a> | DIRECTIONAL | 17/05/2016 7:20 AM | 7558.59 | 1 | Rod Servicing - Rigless Fishing | Move to location and spot,hold pre-job safety meeting.Rig in flushby,pick up on polish rod.2.5dn rod weight.Strip off drive and install y-tool.Rig in coil,break circulation back to production tank.Run in hole with coil to stator top:643.55,circulate hole volume back to production tank.Pressure test tubing string to 3500kpa,no bleed off.Switch to air and blow hole dry.Rig out flushby and coil,release equipment.Rig in apex rod rig,hold pre-job safety meeting.Pull out of hole with pro-rod.Shear worn through and broke,pro-rod pin worn and needs replacing.Replace pro-rod pin,run in overshot to fish.Run in with 1-3/8 grapple rotate on,grapple slipping off.Pull out and run in hole with 1-5/16 grapple and tag.Latch on and pull rotor free.Pull out of hole with fish,break down and lay out.Replace bottom sucker rod and shear.Run in hole with production rod equipment.Flush and pressure test,rig out and release,job complete.
105/07-35-048-02W4 (G1) | 80041702 | <a href="a0yG0000000fP7Y" target="_self">104</a> | HORIZONTAL | 16/05/2016 2:53 PM | 3522.5 | 1 | Rod Servicing - Rigless Fishing | Move in Lifting solutions rod rig and spot,hold pre-job safety meeting.Rig up and secure,break down wellhead and install rod bop.Pull out with 2ft pony and 1-31.7/25.4mm pin sucker rod.Surface 764mtres of 28.6/25.4mm pin 620c pro-rod string.Found rod shear is broke.Pro-rod string has some were to 25.4 in different spot and some pitting but ok to re-run.Make up and run in hole with rod overshot.Tag impairment at 480mtres,unable to pass by.Pull rod overshot and install smaller barrel with spiral grapple.Run in hole with over shot.Tag at 480 unable to work past.Pull out of hole and leave rod on surface.Rig out and release,job complete.Impairment/torque ring at 480mtres.Well shut in and left down.Rod shear was twisted and broke,service rig needed.
100/13-32-048-02W4 SWB | 80046856 | <a href="a0yG0000000Ks2W" target="_self">112</a> | VERTICAL | 16/05/2016 12:21 PM | 700 | 1 | Flushby - Super Flush | couldnt do pump action engine down matt will go restart
100/04-04-049-02W4 SWB | 80044513 | <a href="a0yG0000004Pwc5" target="_self">117</a> | DIRECTIONAL | 14/05/2016 9:13 PM | 500 | 1 | Flushby - Torqued Flush
100/03-04-049-02W4 SWB | 80040016 | <a href="a0yG0000004Pwc5" target="_self">117</a> | VERTICAL | 14/05/2016 2:26 PM | 500 | 0 | Flushby - Torqued Flush
105/12-09-049-02W4 (W1) | 80041238 | <a href="a0yG0000000Ks2W" target="_self">112</a> | HORIZONTAL | 14/05/2016 7:53 AM | 500 | 0 | Flushby - Torqued Flush
100/13-32-048-02W4 SWB | 80046856 | <a href="a0yG0000000Ks2W" target="_self">112</a> | VERTICAL | 14/05/2016 7:20 AM | 190 | 0 | Pressure Truck - Well Load
100/13-32-048-02W4 SWB | 80046856 | <a href="a0yG0000000Ks2W" target="_self">112</a> | VERTICAL | 2016-12-05 11:38 | 190 | 0 | Pressure Truck - Well Load
100/07-21-049-02W4 SWB | 80029878 | <a href="a0yG0000000Ks27" target="_self">108</a> | DIRECTIONAL | 2016-12-05 08:18 | 500 | 1 | Flushby - Torqued Flush | flushby found broken rod 4500 string weight gone to engineer to review
102/08-33-051-01W4 SWB | 80043791 | <a href="a0yG0000000Ks27" target="_self">108</a> | DIRECTIONAL | 2016-11-05 07:21 | 450 | 0 | Flushby - Production Flush
100/13-32-048-02W4 SWB | 80046856 | <a href="a0yG0000000Ks2W" target="_self">112</a> | VERTICAL | 2016-10-05 09:18 | 475 | 0 | Flushby - Start-Up Flush | PF@27k, good r up and down, PT@500-0 in 6 mins, good pa
102/01-34-048-02W4 SWB | 80047610 | <a href="a0yG0000004Pwc5" target="_self">117</a> | VERTICAL | 2016-08-05 12:14 | 190 | 0 | Pressure Truck - Well Load
100/05-30-050-01W4 SWB | 80150929 | <a href="a0yG0000000Ks27" target="_self">108</a> | VERTICAL | 2016-07-05 16:41 | 190 | 0 | Pressure Truck - Well Load
100/01-03-051-01W4 (A2) | 80044275 | <a href="a0yG0000000Ks27" target="_self">108</a> | HORIZONTAL | 2016-06-05 13:57 | 450 | 0 | Flushby - Production Flush
102/01-34-048-02W4 SWB | 80047610 | <a href="a0yG0000004Pwc5" target="_self">117</a> | VERTICAL | 2016-06-05 13:39 | 600 | 0 | Flushby - Drivehead Change
100/14-09-051-01W4 SWB | 80040018 | <a href="a0yG0000000Ks27" target="_self">108</a> | VERTICAL | 2016-04-05 23:11 | 500 | 1 | Flushby - Torqued Flush | PF@37k, good R up but had stator bite 3 times, couldn't put it bag in stator after flush, flag polled at 18 feet. flowline pushed.
100/14-23-050-03W4 SWB | 80045830 | <a href="a0yG0000000Ks2W" target="_self">112</a> | VERTICAL | 2016-04-05 10:25 | 190 | 0 | Pressure Truck - Well Load
100/01-03-051-01W4 (A2) | 80044275 | <a href="a0yG0000000Ks27" target="_self">108</a> | HORIZONTAL | 2016-01-05 14:04 | 190 | 0 | Pressure Truck - Well Load
104/06-35-048-02W4 (O4) | 80025777 | <a href="a0yG0000000fP7Y" target="_self">104</a> | HORIZONTAL | 30/04/2016 1:29 PM | 600 | 0 | Flushby - Drivehead Change
100/11-10-049-03W4 (N2) | 80045385 | <a href="a0yG0000000Ks2W" target="_self">112</a> | MULTI-LATERAL | 30/04/2016 7:18 AM | 450 | 0 | Flushby - Production Flush
100/04-04-049-02W4 SWB | 80044513 | <a href="a0yG0000004Pwc5" target="_self">117</a> | DIRECTIONAL | 29/04/2016 2:22 PM | 500 | 0 | Flushby - Torqued Flush
104/06-35-048-02W4 (O4) | 80025777 | <a href="a0yG0000000fP7Y" target="_self">104</a> | HORIZONTAL | 29/04/2016 11:13 AM | 450 | 0 | Flushby - Production Flush | needs drive swap
100/09-01-051-01W4 SWB | 80046119 | <a href="a0yG0000000Ks27" target="_self">108</a> | DIRECTIONAL | 29/04/2016 9:44 AM | 600 | 0 | Flushby - Drivehead Change
100/07-01-051-01W4 | 80040003 | <a href="a0yG0000000Ks27" target="_self">108</a> | DIRECTIONAL | 29/04/2016 9:42 AM | 600 | 0 | Flushby - Drivehead Change
100/14-09-051-01W4 SWB | 80040018 | <a href="a0yG0000000Ks27" target="_self">108</a> | VERTICAL | 29/04/2016 7:19 AM | 2405 | 0 | Coil Tubing Unit - Rod Side Entry | Safety meeting with all personal on location, Check area for H2S, LEL?s and Oxygen levels, MORU equipment according to AEB, OH&S, Husky regs and company policies. Check pressures 100kpa, tubing was TSTM. Function test safety equipment. Pressure test tubing to 500psi (Good)and push flow line. Try to pull rods free but unsuccessful. Remove drive unit and install Y-tool and injector, Function test and PT BOP?s, RIH w/coil, coil tagged @ 578mkb, Work coil down to pump top (581mkb). Pull rods free @ 16decs, had to run coil through stator to get tubing on vac. POOH w/coil, flush tubing w/4m3 of produced water. Space out rod string has per manufactures, remove Y-tool and install drive head. ROFB and go load oil, RUFB and latch onto polish rod, pull rotor from stator and flush tubing w/4m3 of produced oil. Land rotor in stator and PT pump to 500psi(Good). RO all services. Notified operator that well is running. RPM @ 80, Torque @ 400psi. Screw test good. All fluids were mixed 1L of SSC per 1m3 of fluid. End Cost: $2405.00
100/08-20-049-02W4 SWB | 80025703 | <a href="a0yG0000000Ks27" target="_self">108</a> | DIRECTIONAL | 29/04/2016 7:14 AM | 3066 | 0 | Coil Tubing Unit - Rod Side Entry | Safety meeting with all personal on location, Check area for H2S, LEL?s and Oxygen levels, MORU equipment according to AEB, OH&S, Husky regs and company policies. Check pressures 800kpa, tubing was TSTM. Function test safety equipment. Pressure test tubing to 500psi(Good)and push flow line. Try to pull rods free but unsuccessful. Remove drive unit and install Y-tool and injector, Function test and PT BOP?s, RIH w/coil, coil tagged @ 645mkb, Work coil down to pump top(650mkb). Pull rods free @ 14decs and tubing went on vac. POOH w/coil, flush tubing w/4m3 of produced water. Space out rod string has per manufactures, remove Y-tool and install drive head. Tie in and flush tubing w/3m3 of produced oil. Land rotor in stator and PT pump to 500psi(Good). Start well up and it torqued up instantly, Latch onto rod string and pulled rods free @ 14decs, did a 8'' rod lift, flush tubing w/3m3 of produced oil, land rotor in stator, start well up and it torqued up again within 30 rotations. RO all services. Notified operator and engineer that well will need service rig. Suspect pump rubbers are piling up. End of job cost $3066.00
100/08-20-049-02W4 SWB | 80025703 | <a href="a0yG0000000Ks27" target="_self">108</a> | DIRECTIONAL | 28/04/2016 2:23 PM | 500 | 0 | Flushby - Torqued Flush | lined up coil
100/14-09-051-01W4 SWB | 80040018 | <a href="a0yG0000000Ks27" target="_self">108</a> | VERTICAL | 28/04/2016 11:06 AM | 500 | 0 | Flushby - Torqued Flush | Could not pull free, not flag poled
100/14-09-051-01W4 SWB | 80040018 | <a href="a0yG0000000Ks27" target="_self">108</a> | VERTICAL | 28/04/2016 9:06 AM | 190 | 0 | Pressure Truck - Well Load | well torqued have to flush
100/08-20-049-02W4 SWB | 80025703 | <a href="a0yG0000000Ks27" target="_self">108</a> | DIRECTIONAL | 27/04/2016 3:19 PM | 500 | 0 | Flushby - Torqued Flush
100/05-30-050-01W4 SWB | 80150929 | <a href="a0yG0000000Ks27" target="_self">108</a> | VERTICAL | 27/04/2016 2:02 PM | 190 | 0 | Pressure Truck - Well Load
100/05-30-050-01W4 SWB | 80150929 | <a href="a0yG0000000Ks27" target="_self">108</a> | VERTICAL | 27/04/2016 3:56 AM | 475 | 0 | Flushby - Start-Up Flush | flushby couldnt rig up, kept getting stuck going to look at setting up rig pads
103/07-05-049-02W4 (C4) | 80041100 | <a href="a0yG0000004Pwc5" target="_self">117</a> | HORIZONTAL | 27/04/2016 2:40 AM | 4753.88 | 1 | Rod Servicing - Rigless Fishing | 06:00-06:30, Travel from base to F1-1-49-3w4 pad to load fluid 06:30-06:45, Load 7m3 of produced water 06:45 -07:00, Travel from 1-1-49-3w4 to 103/7-5-49-2w4 07:00-07:15, Safety Meeting 07:15-07:30, Pack up and check well, sweep location 07:30-0:800, Spot equipment and RU, perform daily checks of safety equipment 08:00-08:15, Check string weight (2decs), remove drive head and install BOP, Function test and PT tubing and BOP 08:45-09:00, Spot rod reel, rig in guide, POOH w/prorod to break(392m) 09:00-09:20, weld on fish pin and let weld cool 09:20-10:10, RIH w/prorod and latch onto fish, pull rotor from stator @ decs, flush tubing w/4m3 of produced water 10:10-12:10, POOH w/prorod to fish, Remove overshot, splice rod together and let weld cool, Continue to POOH and inspect rotor and rod. From 600m to 728m the prorod is worn in places down to 15/16??. Also the rod string is very pitted. Discussed w/engineer and next service/rod job the rod string will be changed out. 12:10- 14:00, RIH w/prorod, install sucker rod and ponies, space out rod string has per manufactures specs, Remove BOP, install drive head, Tie in and pressure test pump to 3500kpa(Good). All connections above prorod have been loctited. Also had to change out hydraulic fittings on drive head. Notify operations that well is running. Torque @ 1800psi, RPM @ 170. 14:00-15:00, Rig out rod rig, Secure equipment, clean up location and travel back to base. End job cost $4753.88
102/08-33-051-01W4 SWB | 80043791 | <a href="a0yG0000000Ks27" target="_self">108</a> | DIRECTIONAL | 26/04/2016 2:58 PM | 500 | 0 | Flushby - Torqued Flush
106/12-09-049-02W4 (W4) | 80041242 | <a href="a0yG0000000Ks2W" target="_self">112</a> | HORIZONTAL | 26/04/2016 12:32 PM | 5427.13 | 1 | Rod Servicing - Rigless Fishing | Safety meeting with all personal on location, Check area for H2S, LEL?s and Oxygen levels, MORU equipment according to AEB, OH&S, Husky regs and company policies. Check pressures. Function test safety equipment. Check string weight and it was 2decs. Remove drive head and install BOP, Function test and pressure test BOP and tubing to 500PSI (Good). POOH rod string to the rod break (367m). Weld on fish pin and let cool. Assemble and RIH w/overshot, latch onto fish and pulled rods free @ 4decs and the overshot would slip off. POOH and change overshot, RIH w/overshot, latch onto fish and pulled rods free @ 9decs flush tubing w/4m3 of produced water. POOH w/prorod to fish, Remove overshot. Splice rod together and let cool. POOH and inspect rotor (Good). RIH w/rod string, space out rod rods string has per manufactures specs. Remove rod bop and install drive head. Tie in PT pump to 3500kpa (Good). RO all services. Notify operator that well is running. RPM @146, Torque @ 1900. Wellview is also updated. All connections above the prorod have been loctited. NOTE: Tubing rotator is NOT working. Final cost $5427.13
102/08-33-051-01W4 SWB | 80043791 | <a href="a0yG0000000Ks27" target="_self">108</a> | DIRECTIONAL | 26/04/2016 10:11 AM | 500 | 0 | Flushby - Torqued Flush | PF@29k, sw@7k, good R up and 0 R down, PT@500-0 in 4 mins 15 sec, good PA
102/08-33-051-01W4 SWB | 80043791 | <a href="a0yG0000000Ks27" target="_self">108</a> | DIRECTIONAL | 26/04/2016 7:44 AM | 190 | 0 | Pressure Truck - Well Load
100/12-24-050-01W4 SWB | 80040012 | <a href="a0yG0000000Ks27" target="_self">108</a> | VERTICAL | 24/04/2016 7:13 AM | 500 | 0 | Flushby - Torqued Flush | PF@20k, good R up and down, good PA, PT@500-0 in 5 mins and 20 sec
104/11-09-049-02W4 (X3) | 80041245 | <a href="a0yG0000000Ks2W" target="_self">112</a> | HORIZONTAL | 23/04/2016 7:32 AM | 450 | 0 | Flushby - Production Flush
105/11-09-049-02W4 (X4) | 80041246 | <a href="a0yG0000000Ks2W" target="_self">112</a> | HORIZONTAL | 23/04/2016 7:30 AM | 450 | 0 | Flushby - Production Flush | PF@20k, poor R up and no R down, PT@500-0 in 50 sec w/Major BS, good PA.
100/08-20-049-02W4 SWB | 80025703 | <a href="a0yG0000000Ks27" target="_self">108</a> | DIRECTIONAL | 21/04/2016 12:22 PM | 500 | 0 | Flushby - Torqued Flush | PF@35k, SW@6k, good R up and down, PT@300-0 in 5 mins, good PA, torque@1800
104/11-09-049-02W4 (X3) | 80041245 | <a href="a0yG0000000Ks2W" target="_self">112</a> | HORIZONTAL | 20/04/2016 7:33 PM | 1362.72 | 0 | Rod Servicing - Rigless Fishing | Safety meeting with all personal on location, Check area for H2S, LEL?s and Oxygen levels, MORU equipment according to AEB, OH&S, Husky regs and company policies. Check pressures. Function test safety equipment. Check string weight and it was 0decs. Remove drive head and install BOP, Function test and pressure test BOP and tubing to 500PSI (Good). POOH rod string to the rod break (polish rod backed off). RIH w/polish rod and 50? of sucker rod and no tag. Suspect rod is broken and polish rod backed off. Well will need a service rig. POOH w/sucker rod and polish rod. Cap well and release all services. Final job cost $1362.72
100/04-04-049-02W4 SWB | 80044513 | <a href="a0yG0000004Pwc5" target="_self">117</a> | DIRECTIONAL | 19/04/2016 8:26 AM | 500 | 0 | Flushby - Torqued Flush
100/02-25-050-01W4 SWB | 80042741 | <a href="a0yG0000000Ks27" target="_self">108</a> | DIRECTIONAL | 18/04/2016 1:17 PM | 190 | 0 | Pressure Truck - Well Load
105/12-09-049-02W4 (W1) | 80041238 | <a href="a0yG0000000Ks2W" target="_self">112</a> | HORIZONTAL | 17/04/2016 7:44 AM | 4944.14 | 1 | Rod Servicing - Rigless Fishing | Safety meeting with all personal on location, Check area for H2S, LEL?s and Oxygen levels, MORU equipment according to AEB, OH&S, Husky regs and company policies. Check pressures. Function test safety equipment. Check string weight and it was 3decs. Remove drive head and install BOP, Function test and pressure test BOP and tubing to 500PSI (Good). POOH rod string to the rod break (653m). rod was full gauge at break. Weld on fish pin and let cool. Assemble and RIH w/overshot, RIH and latch onto fish and pulled rods free @ 9decs and flush tubing w/4m3 of produced water. POOH w/prorod to fish, Remove overshot. Splice rod together and let cool. POOH and inspect rotor (Good). Space out rod rods string has per manufactures specs. Remove rod bop and install drive head. Tie in PT pump to 3500kpa (Good). RO all services. Notify operator that well is running. RPM @105, Torque @ 2500psi, Wellview is also updated. Rod string is worn down to 27mm throughout the string with minor pitting. Final cost $4944.14
103/01-03-051-01W4 (A1) | 80044276 | <a href="a0yG0000000Ks27" target="_self">108</a> | HORIZONTAL | 16/04/2016 9:14 AM | 190 | 0 | Pressure Truck - Well Load
102/01-34-048-02W4 SWB | 80047610 | <a href="a0yG0000004Pwc5" target="_self">117</a> | VERTICAL | 16/04/2016 9:11 AM | 450 | 0 | Flushby - Production Flush
100/08-20-049-02W4 SWB | 80025703 | <a href="a0yG0000000Ks27" target="_self">108</a> | DIRECTIONAL | 15/04/2016 2:40 PM | 500 | 0 | Flushby - Torqued Flush | Pulled Rod at 24000, Good Rotation up and down, Aggressive Pump Action, Flushed easy, Torque at 1500, Pressure Test at 500 Pounds loosing 250 per minute
100/15-01-049-03W4 (A3) | 80042218 | <a href="a0yG0000004Pwc5" target="_self">117</a> | HORIZONTAL | 15/04/2016 8:12 AM | 1558 | 0 | Rod Servicing - Rigless Fishing | Safety meeting with all personal on location, Check area for H2S, LEL?s and Oxygen levels, MORU equipment according to AEB, OH&S, Husky regs and company policies. Check pressures. Function test safety equipment. Check string weight and it was 0decs. Remove drive head and install BOP, Function test (Good). POOH rod string to the rod break (polish rod was backed off). RIH w/100/ of rod and no tag. Discuss w/production engineer and well will need a rig. ROAR all services. Final job cost: 1558.00
100/08-20-049-02W4 SWB | 80025703 | <a href="a0yG0000000Ks27" target="_self">108</a> | DIRECTIONAL | 15/04/2016 1:30 AM | 190 | 0 | Pressure Truck - Well Load
102/13-27-048-02W4 SWB | 80041454 | <a href="a0yG0000000fP7Y" target="_self">104</a> | VERTICAL | 14/04/2016 3:44 PM | 475 | 1 | Flushby - Start-Up Flush
100/08-20-049-02W4 SWB | 80025703 | <a href="a0yG0000000Ks27" target="_self">108</a> | DIRECTIONAL | 14/04/2016 1:30 AM | 190 | 0 | Pressure Truck - Well Load
100/08-20-049-02W4 SWB | 80025703 | <a href="a0yG0000000Ks27" target="_self">108</a> | DIRECTIONAL | 14/04/2016 1:30 AM | 190 | 0 | Pressure Truck - Well Load
100/08-20-049-02W4 SWB | 80025703 | <a href="a0yG0000000Ks27" target="_self">108</a> | DIRECTIONAL | 13/04/2016 9:48 AM | 190 | 0 | Pressure Truck - Well Load
100/08-20-049-02W4 SWB | 80025703 | <a href="a0yG0000000Ks27" target="_self">108</a> | DIRECTIONAL | 2016-12-04 19:14 | 195 | 0 | Pressure Truck - Well Load
102/04-07-049-02W4 (B1) | 80042220 | <a href="a0yG0000004Pwc5" target="_self">117</a> | HORIZONTAL | 2016-12-04 17:42 | 490 | 1 | Flushby - Start-Up Flush
100/08-20-049-02W4 SWB | 80025703 | <a href="a0yG0000000Ks27" target="_self">108</a> | DIRECTIONAL | 2016-12-04 14:50 | 2890.14 | 0 | Coil Tubing Unit - Rod Side Entry | SITP TSTM, SICP 140 Kpa Flagged poled when arrived, TAG at 648 mKB with coil, Coil down to top of stator, Worked rods free, Power flushed & Ran on with ss Chemical PWOP @ 160 Rpm (As Requested) $ 2,890.14
100/08-20-049-02W4 SWB | 80025703 | <a href="a0yG0000000Ks27" target="_self">108</a> | DIRECTIONAL | 2016-12-04 11:40 | 500 | 0 | Flushby - Torqued Flush | PF@37k, flag polled at 15 feet.
100/08-20-049-02W4 SWB | 80025703 | <a href="a0yG0000000Ks27" target="_self">108</a> | DIRECTIONAL | 2016-11-04 09:25 | 720 | 0 | Flushby - Super Flush | PF - 37000lbs all the way out and pulled hard. String weight 6000lbs. Good rot in and out. Superflushed well, hit press off the start then slowly opened up. Re-tagged 32" above tag bar. PT - 500/0 2 mins 20secs with med RS. PFL KI 1200psi and PA good, well torqued in 5 mins. Loaded fluid again, PF - 28000lbs. Good rot in and out, was pretty much a wide open flush. PT - 500/0 2 min 25secs with med RS. Kicked in well torqued again in 15mins. Kicked well out and left shut in for the night, thinking there may be pump issues
100/08-20-049-02W4 SWB | 80025703 | <a href="a0yG0000000Ks27" target="_self">108</a> | DIRECTIONAL | 2016-09-04 00:57 | 500 | 0 | Flushby - Torqued Flush | PF@37k, good R up and down, good PA, PT@500-0 in 3.5 mins w/BS
100/08-20-049-02W4 SWB | 80025703 | <a href="a0yG0000000Ks27" target="_self">108</a> | DIRECTIONAL | 2016-06-04 19:22 | 500 | 1 | Flushby - Torqued Flush | PF@30k, good R up and down, bit of a hard pull flush by said there was stator bite, could be swollen rubbers or sand coming in, ended with 800 lbs while flushing, good PA, 1300 torque
100/08-20-049-02W4 SWB | 80025703 | <a href="a0yG0000000Ks27" target="_self">108</a> | DIRECTIONAL | 2016-06-04 16:54 | 500 | 0 | Flushby - Torqued Flush | PF - 26000lbs, good rot in and out, went on a vac right away, String weight 6000lbs, PT - 500/0 3 mins no BS. Good PA and 1600 torque
102/06-30-050-01W4 SWB | 80071129 | <a href="a0yG0000000Ks27" target="_self">108</a> | VERTICAL | 2016-06-04 08:20 | 195 | 0 | Pressure Truck - Well Load
106/11-09-049-02W4 (X5) | 80041247 | <a href="a0yG0000000Ks2W" target="_self">112</a> | HORIZONTAL | 2016-06-04 07:25 | 4809.49 | 1 | Rod Servicing - Rigless Fishing | Safety meeting with all personal on location, Check area for H2S, LEL?s and Oxygen levels, MORU equipment according to AEB, OH&S, Husky regs and company policies. Check pressures. Function test safety equipment. Check string weight and it was 2decs. Remove drive head and install BOP, Function test and pressure test BOP and tubing to 500PSI (Good). POOH rod string to the rod break (304m). rod was full gauge at break. Weld on fish pin and let cool. Assemble and RIH w/overshot, Latch onto fish but when we tried to pull the rods free it would slip off. POOH and change overshot, RIH and latch onto fish and pulled rods free @ 9decs. POOH w/prorod to fish, Remove overshot. Splice rod together and let cool. POOH and inspect rotor (Good), minor tubing collar wear on rod string. RIH w/prorod and space out rod rods string has per manufactures specs. Remove rod bop and install drive head. Tie in flush tubing w/5m3 of produced water, land rotor in stator and pressure test pump to 3500kpa (Good). RO all services. Notify operator that well is running. RPM @202, Torque @ 700psi.***NOTE***: Informed operator that the tubing rotator is NOT working. Operations to get it repaired. Final cost $4809.49
100/03-04-049-02W4 SWB | 80040016 | <a href="a0yG0000004Pwc5" target="_self">117</a> | VERTICAL | 2016-06-04 07:18 | 720 | 0 | Flushby - Super Flush | operator wants to check it out. PF@12k, good R up and down, String weight 7k, PT@500-0 in 40 sec w/medium BS, good PA, 1500 torque.
104/12-09-049-02W4 (W2) | 80041239 | <a href="a0yG0000000Ks2W" target="_self">112</a> | HORIZONTAL | 2016-05-04 14:15 | 490 | 1 | Flushby - Start-Up Flush | PF@26k, good R up and poor R down deviated well, string weight 7500 lbs, PT@500-0 in 1 min 10 sec w/MBS, good PA, torque at 2000.
100/08-20-049-02W4 SWB | 80025703 | <a href="a0yG0000000Ks27" target="_self">108</a> | DIRECTIONAL | 2016-05-04 13:08 | 3198.2 | 1 | Coil Tubing Unit - Rod Side Entry | Safety meeting with all personal on location, Check area for H2S, LEL?s and Oxygen levels, MORU equipment according to AEB, OH&S, Husky regs and company policies. Check pressures 300kpa, tubing was TSTM. Function test safety equipment. Pressure test tubing to 500psi(Good)and push flow line. Try to pull rods free but unsuccessful. Remove drive unit and install Y-tool and injector, Function test and PT BOP?s, Rig in water heater, RIH w/coil, coil tagged @ 635mkb, Work coil down to pump top(650mkb). Pull rods free @ 16decs and tubing went on vac. POOH w/coil, RO water heater and blow coil dry, flush tubing w/4m3 of produced water. Space out rod string has per manufactures specs plus 6??, remove Y-tool and install drive head. Tie in and flush tubing w/4m3 of produced oil. Land rotor in stator and PT pump to 500psi(Good). RO all services. Notified operator that well is running. RPM @ 130, Torque @ 1300psi. Screw test good.Final Cost: $3198.20
100/08-20-049-02W4 SWB | 80025703 | <a href="a0yG0000000Ks27" target="_self">108</a> | DIRECTIONAL | 2016-05-04 07:04 | 500 | 0 | Flushby - Torqued Flush
100/08-20-049-02W4 SWB | 80025703 | <a href="a0yG0000000Ks27" target="_self">108</a> | DIRECTIONAL | 2016-04-04 07:09 | 500 | 0 | Flushby - Torqued Flush
102/06-30-050-01W4 SWB | 80071129 | <a href="a0yG0000000Ks27" target="_self">108</a> | VERTICAL | 2016-03-04 07:50 | 195 | 0 | Pressure Truck - Well Load
100/14-09-051-01W4 SWB | 80040018 | <a href="a0yG0000000Ks27" target="_self">108</a> | VERTICAL | 2016-03-04 07:23 | 500 | 0 | Flushby - Torqued Flush
104/12-09-049-02W4 (W2) | 80041239 | <a href="a0yG0000000Ks2W" target="_self">112</a> | HORIZONTAL | 2016-02-04 08:37 | 460 | 0 | Flushby - Production Flush | PF@25k, good R up and down, PT@500-0 in 2 mins w/BS, good PA.
102/11-09-049-02W4 (X1) | 80041243 | <a href="a0yG0000000Ks2W" target="_self">112</a> | HORIZONTAL | 2016-01-04 14:40 | 1936.84 | 1 | Rod Servicing - Rigless Fishing | Safety meeting with all personal on location, Check area for H2S, LEL?s and Oxygen levels, MORU equipment according to AEB, OH&S, Husky regs and company policies. Check pressures. Function test safety equipment. Check string weight and it was 0decs. Remove drive head and install BOP, Function test and pressure test BOP (Good). POOH rod string to the rod break (Polish rod was backed off). RIH w/135? of sucker rod and no tag. Suspect rod break and polish rod backed off. Notify engineer and operator that well will need a service rig. POOH w/135? of sucker rod, Rig out and release all services. NOTE: seems like most of the rod breaks lately have also backed off the bottom polish rod connection. Maybe we should using Loctite on the lower polish rod connection.
102/06-30-050-01W4 SWB | 80071129 | <a href="a0yG0000000Ks27" target="_self">108</a> | VERTICAL | 30/03/2016 11:26 AM | 195 | 0 | Pressure Truck - Well Load
102/08-33-051-01W4 SWB | 80043791 | <a href="a0yG0000000Ks27" target="_self">108</a> | DIRECTIONAL | 30/03/2016 5:11 AM | 500 | 0 | Flushby - Torqued Flush
102/08-33-051-01W4 SWB | 80043791 | <a href="a0yG0000000Ks27" target="_self">108</a> | DIRECTIONAL | 29/03/2016 4:22 AM | 195 | 0 | Pressure Truck - Well Load
100/02-01-051-01W4 | 80027112 | <a href="a0yG0000000Ks27" target="_self">108</a> | VERTICAL | 27/03/2016 4:37 PM | 195 | 0 | Pressure Truck - Well Load
104/12-09-049-02W4 (W2) | 80041239 | <a href="a0yG0000000Ks2W" target="_self">112</a> | HORIZONTAL | 27/03/2016 7:22 AM | 4010.95 | 1 | Rod Servicing - Rigless Fishing | MORU Lifting Solutions rod rig and spot on location. Held pre-job hazard assessment meeting, check SITP: 0kpa. Inspected rod rig, rigged up, centered and secured it. Latched onto polish rod, pulled up, no weight. Removed drive unit, R/I rod equipment and function tested rod BOP (good). Pulled polish rod, backed off. Ran in with polish rod & 5-31.7mm sucker rods and tagged nothing. Discussed with Dave Glover and ordered fish rod from Tuboscope. Secured well & wait for rod (1-hr). Ran in 48-25.4mm sucker rods, tried to screw onto fish. Got onto it, pulled up to 20,000lbs when it came apart and broke a hyd fitting on rod rig unit. Secured well, laid over unit and repaired. Discussed with Dave G and decision was made to bring SR. Rigged back up and pulled rod string. Laid out on trailer. R/O rod equipment and capped well. Rigged out rod rig and cleaned up. Awaiting SR. Fish top 374m from surface End Cost: $4,010.95
102/05-07-049-02W4 (B6) | 80042225 | <a href="a0yG0000004Pwc5" target="_self">117</a> | HORIZONTAL | 27/03/2016 1:44 AM | 490 | 0 | Flushby - Start-Up Flush | PF@25k, good R up and no R down, PT@500 losing 500 lbs in 1 1/2 mins w/NBS, good PA, 1800 torque
102/06-30-050-01W4 SWB | 80071129 | <a href="a0yG0000000Ks27" target="_self">108</a> | VERTICAL | 26/03/2016 5:07 PM | 195 | 0 | Pressure Truck - Well Load
100/08-25-048-02W4 | 80150413 | <a href="a0yG0000000fP7Y" target="_self">104</a> | HORIZONTAL | 25/03/2016 1:27 PM | 3609.2 | 1 | Rod Servicing - Rigless Fishing | MORU Lifting Solutions and spot on location. Held pre-job hazard assessment meeting, check SITP: 0kpa. Inspected rod rig, rigged up, centered and secured it. Latched onto polish rod, pulled up, 5,500lbs weight. Removed drive unit, R/I rod equipment and function tested rod BOP (good). Pulled surface rod, R/I gripper and pulled 391-m 28.6mm Prorod to part. Installed fish pin, made up overshot, ran in and latched onto fish. Pulled rotor free of stator, tied into tubing and flushed with 4m3 produced water. Pulled rod string to part and removed overshot. Spliced rod together and let cool. Ran in rod string and R/O rod equipment. Stripped on drive unit & set clamps. Filled tubing with produced water 7 P.T to 3500kpa (good). Rigged out rod rig and cleaned up location. Turned well over to operator to PWOP. Job Complete. Rod Parted @ 391m, torque break, rod still above 1" diameter. Did not pull to rotor, was just inspected 10-days ago (last service) RPM: 150 Torque: 1100psi End Cost: $3,609.20
102/06-33-048-02W4 SWB | 80044305 | <a href="a0yG0000004Pwc5" target="_self">117</a> | VERTICAL | 24/03/2016 2:02 PM | 1842.8 | 1 | Rod Servicing - Rigless Fishing | Safety meeting with all personal on location, Check area for H2S, LEL?s and Oxygen levels, MORU equipment according to AEB, OH&S, Husky regs and company policies. Check pressures. Function test safety equipment. Check string weight and it was 3decs. Remove drive head and install BOP, Function test and pressure test BOP and tubing to 500PSI (Good). POOH rod string to the rod break (Rotor was backed off). Prorod is surfaced and sitting on a Lifting Solutions reel. ROAR all services. Notify operations and engineer that well will need a service rig. Final Cost $1842.80
107/01-25-048-02W4 (A4) | 80029251 | <a href="a0yG0000000fP7Y" target="_self">104</a> | HORIZONTAL | 24/03/2016 8:46 AM | 460 | 0 | Flushby - Production Flush | rigged up, PT@500 losing fast, PF@12k, good R up and ok R down, string weight at 7500, suspecting hole in tubing.
102/06-33-048-02W4 SWB | 80044305 | <a href="a0yG0000004Pwc5" target="_self">117</a> | VERTICAL | 24/03/2016 6:16 AM | 490 | 0 | Flushby - Start-Up Flush | PF@6k, no rot in or out, string weight at 5500 lbs, PT was good no hole in tubing, flush by didn't do a count down so its not on the report. rods broken right above the pump. left well down.
105/05-35-048-02W4 (P3) | 80029213 | <a href="a0yG0000000fP7Y" target="_self">104</a> | HORIZONTAL | 22/03/2016 4:16 PM | 525 | 1 | Rod Servicing - Rigless Fishing | Well will need a service rig. Backed off polish rod and broken rod.
107/01-25-048-02W4 (A4) | 80029251 | <a href="a0yG0000000fP7Y" target="_self">104</a> | HORIZONTAL | 22/03/2016 10:57 AM | 460 | 0 | Flushby - Production Flush
102/08-33-051-01W4 SWB | 80043791 | <a href="a0yG0000000Ks27" target="_self">108</a> | DIRECTIONAL | 22/03/2016 9:17 AM | 460 | 0 | Flushby - Production Flush | RUFB, load casing w/3m3 of water, Pull rods free @ 30,000lbs. Flush tubing w/1m3 of produced water and 4m3 of oil. Was a hard flush for the first 2m3. Land rotor in stator and PT pump and presco to 500psi(Good). Push remaining fluid down flow line. RPM @ 52, Torque @ 990psi
108/08-05-049-02W4 (C7) | 80043125 | <a href="a0yG0000004Pwc5" target="_self">117</a> | HORIZONTAL | 21/03/2016 11:19 AM | 2111.6 | 2 | Rod Servicing - Rigless Fishing | Safety meeting with all personal on location, Check area for H2S, LEL?s and Oxygen levels, MORU equipment according to AEB, OH&S, Husky regs and company policies. Check pressures. Casing was 250kpa, Tubing was 75kpa. Function test safety equipment. Check string weight and it was 1.5decs. Remove drive head and install BOP, Function test and pressure test BOP and tubing to 500PSI (Good). POOH rod string to the rod break (273m). Weld on new bottom pin and let weld cool. Assemble and RIH w/overshot, Could not get over shot pass 255mkb. Suspect that the tubing torque rings are over torqued. POOH and leave rod on reel. Notify operations that well will need a service rig. ROAR all services.
100/03-12-048-01W4 SWB | 80150407 | <a href="a0yG0000000Kn1E" target="_self">223</a> | VERTICAL | 19/03/2016 11:16 PM | 490 | 0 | Flushby - Start-Up Flush | Flush complete
100/03-12-048-01W4 SWB | 80150407 | <a href="a0yG0000000Kn1E" target="_self">223</a> | VERTICAL | 19/03/2016 5:28 PM | 195 | 0 | Pressure Truck - Well Load
102/06-30-050-01W4 SWB | 80071129 | <a href="a0yG0000000Ks27" target="_self">108</a> | VERTICAL | 19/03/2016 2:32 PM | 450 | 0 | Pressure Truck - Injectivity Test
102/06-30-050-01W4 SWB | 80071129 | <a href="a0yG0000000Ks27" target="_self">108</a> | VERTICAL | 19/03/2016 7:23 AM | 195 | 0 | Pressure Truck - Well Load
104/16-05-049-02W4 (A3) | 80041090 | <a href="a0yG0000004Pwc5" target="_self">117</a> | HORIZONTAL | 18/03/2016 12:51 PM | 3985.85 | 2 | Rod Servicing - Rigless Fishing | Safety meeting with all personal on location, Pack up and check well for H2S (NIL), LEL?s and Oxygen levels, MORU equipment according to AEB, OH&S, Husky regs and company policies. Check pressures. Function test safety equipment. Check string weight and it was 5decs. Remove drive head and install BOP, POOH rod string to the rod break (Bottom pin broken off). Weld on new bottom pin and let weld cool. Assemble and RIH w/overshot, latch onto fish and pull rotor from stator @ 10decs. Tie in and flush tubing w/3.5m3 of hot produced water, POOH w/prorod to fish, Remove overshot. POOH and inspect rotor (Good). RIH w/prorod string and space out rod rods string has per manufactures specs. Remove rod bop and install drive head. Land rotor in stator and pressure test pump to 3500kpa (Good). RO all services. Notify operator and SWM that well is running. RPM @ 216, Torque @ 2600. Final cost $3985.85
102/06-30-050-01W4 SWB | 80071129 | <a href="a0yG0000000Ks27" target="_self">108</a> | VERTICAL | 17/03/2016 7:30 AM | 195 | 0 | Pressure Truck - Well Load
100/05-27-048-02W4 SWB | 80041309 | <a href="a0yG0000004Pwc5" target="_self">117</a> | VERTICAL | 15/03/2016 10:15 PM | 500 | 1 | Flushby - Torqued Flush | PF@32k poor R out, good R in, PT 500-0 in 5 mins w/BS, good PA.
100/08-25-048-02W4 | 80150413 | <a href="a0yG0000000fP7Y" target="_self">104</a> | HORIZONTAL | 15/03/2016 9:00 AM | 5829.81 | 3 | Rod Servicing - Rigless Fishing | Safety meeting with all personal on location, Check area for H2S, LEL?s and Oxygen levels, MORU equipment according to AEB, OH&S, Husky regs and company policies. Check pressures. Function test safety equipment. Check string weight and it was 5decs. Remove drive head and install BOP, POOH rod string to the rod break (Bottom pin broken off). Weld on new bottom pin and let weld cool. Assemble and RIH w/overshot, latch onto fish and pull rotor from stator @ 8decs. POOH w/prorod to fish, Remove overshot. POOH and inspect rotor (Good). Space out rod rods string has per manufactures specs. Remove rod bop and install drive head. Tie in flush tubing w/5m3 of produced water, land rotor in stator and pressure test pump to 3500kpa (Good). RO all services. Notify operator that well is ready for start- up. Operations to start up well. Final cost $5829.81
104/16-05-049-02W4 (A3) | 80041090 | <a href="a0yG0000004Pwc5" target="_self">117</a> | HORIZONTAL | 14/03/2016 10:24 AM | 460 | 0 | Flushby - Production Flush | 230 PF@ 17,000lbs, good rot out, good rot in, string weight 7,500lbs, wide open flush, start to finish, greatest pressure they saw was 200lbs, PT 500-0 in 20 secs, fast rodspin, were in 6th gear, 2400psi on hydraulics, Good PA
102/06-30-050-01W4 SWB | 80071129 | <a href="a0yG0000000Ks27" target="_self">108</a> | VERTICAL | 13/03/2016 5:56 PM | 195 | 0 | Pressure Truck - Well Load
100/08-20-049-02W4 SWB | 80025703 | <a href="a0yG0000000Ks27" target="_self">108</a> | DIRECTIONAL | 13/03/2016 3:46 PM | 500 | 0 | Flushby - Torqued Flush | PF - 25000lbs, easy flush, string weight 6000lbs, good rot in and out, wide open flush, minimal press. PT - 500/0 1.5mins RS PFL KI and well torqued up in 5 secs. PF a secnd time @ 25000lbs, ran rods up and down, tried kicking in and torqued again. Flushed a third time, did a 6" rod lift, kicked in and torqued again. FBY op called operator and said to leave down, thinking its probably rubber problems
102/12-24-050-01W4 SWB | 80040013 | <a href="a0yG0000000Ks27" target="_self">108</a> | VERTICAL | 13/03/2016 1:43 PM | 195 | 0 | Pressure Truck - Well Load
102/06-30-050-01W4 SWB | 80071129 | <a href="a0yG0000000Ks27" target="_self">108</a> | VERTICAL | 2016-12-03 15:22 | 195 | 0 | Pressure Truck - Well Load
102/12-24-050-01W4 SWB | 80040013 | <a href="a0yG0000000Ks27" target="_self">108</a> | VERTICAL | 2016-12-03 08:00 | 490 | 0 | Flushby - Start-Up Flush | 210 Dale PF@10,000lbs, good rot out, good rot in, Pressure Test Lose 500lbs in 1min, no backspin, 500lbs torque, Good PA
102/12-24-050-01W4 SWB | 80040013 | <a href="a0yG0000000Ks27" target="_self">108</a> | VERTICAL | 2016-11-03 17:05 | 195 | 0 | Pressure Truck - Well Load
100/08-25-048-02W4 | 80150413 | <a href="a0yG0000000fP7Y" target="_self">104</a> | HORIZONTAL | 2016-10-03 10:04 | 600 | 0 | Flushby - Drivehead Change | 210 - start time 11:47am 210 Dale PF@15,000lbs, good rot out, changed drive, end for ended the polish rod, one end was worn, no rot in, changed the quick couplers, PT Lose 250lbs in 5mins, little backspin, 1200lbs torque, Good PA
102/06-30-050-01W4 SWB | 80071129 | <a href="a0yG0000000Ks27" target="_self">108</a> | VERTICAL | 2016-10-03 04:05 | 490 | 0 | Flushby - Start-Up Flush | 230 Rob, PF@26,000lbs, good rot out, string weight 7,000lbs, good rot in, hit pressure off start, clutched for 15mins and slowly opened up onto a good vac, PT 500-0 in 4mins, 600psi on hydraulics, Good PA
100/04-04-049-02W4 SWB | 80044513 | <a href="a0yG0000004Pwc5" target="_self">117</a> | DIRECTIONAL | 2016-09-03 17:51 | 500 | 1 | Flushby - Torqued Flush | 230 Rob PF@28,000lbs, good rot out, good rot in, string weight 7,000lbs, wide open flush, PT 500-0 in 1.5mins, medium rodspin, 1600psi torque, Good PA
100/08-25-048-02W4 | 80150413 | <a href="a0yG0000000fP7Y" target="_self">104</a> | HORIZONTAL | 2016-09-03 08:54 | 500 | 0 | Flushby - Torqued Flush | 210 Dale, PF@15,000lbs, good rot out, good rot in, 1500psi on hydrolics, but wellhead was clanging, Banging and Grinding. Drivehead needs to be replaced, FBY operator advised Greg.
102/16-01-049-03W4 (A2) | 80042216 | <a href="a0yG0000004Pwc5" target="_self">117</a> | HORIZONTAL | 2016-07-03 14:59 | 4597.26 | 2 | Rod Servicing - Rigless Fishing | Safety meeting with all personal on location, Check area for H2S, LEL?s and Oxygen levels, MORU equipment according to AEB, OH&S, Husky regs and company policies. Check pressures. Function test safety equipment. Check string weight and it was 4decs. Remove drive head and install BOP, POOH rod string to the rod break (rod shear was broken). There are tubing torque ring wear spots on the rod @ 80, 120, 158, 196, 264, 338, 402, 411, 420, 484, 503, 713. Discussed w/production engineer and we will remove the sucker rod above the rotor and install a 10? to off set the tubing torque ring wear marks on the rod. Assemble and RIH w/cut lip overshot, latch onto fish and pull rotor from stator @ 8decs. POOH w/prorod to fish, Remove overshot. POOH and inspect rotor (Good). RIH w/rotor, 1-31.75mm x 10? pony, 1-Tough torque rod shear, 804m of 28.6mm prorod, 1-31.75mm sucker rod, 1-46? polish rod. Space out rod rods string has per manufactures specs. Remove rod bop and install drive head. Tie in flush tubing w/4m3 of produced water, land rotor in stator and pressure test pump to 3500kpa (Good). Push flow line. RO all services. Notified operator and SWM that well is on pump. Screw test good. Torque @ 1657psi, RPM @ 218. WELLVIEW IS ALSO UPDATED. Final cost $4597.26
102/06-30-050-01W4 SWB | 80071129 | <a href="a0yG0000000Ks27" target="_self">108</a> | VERTICAL | 2016-07-03 07:55 | 195 | 0 | Pressure Truck - Well Load
102/06-30-050-01W4 SWB | 80071129 | <a href="a0yG0000000Ks27" target="_self">108</a> | VERTICAL | 2016-05-03 10:04 | 195 | 0 | Pressure Truck - Well Load
103/10-09-049-02W4 (Y1) | 80041224 | <a href="a0yG0000000Ks2W" target="_self">112</a> | HORIZONTAL | 2016-04-03 09:50 | 460 | 0 | Flushby - Production Flush
100/04-04-049-02W4 SWB | 80044513 | <a href="a0yG0000004Pwc5" target="_self">117</a> | DIRECTIONAL | 2016-03-03 16:54 | 2831.85 | 1 | Coil Tubing Unit - Rod Side Entry | Safety meeting with all personal on location, Check area for H2S, LEL?s and Oxygen levels, MORU equipment according to AEB, OH&S, Husky regs and company policies. Check pressures casing was 600kpa, tubing was TSTM. Function test safety equipment. Pressure test tubing to 500psi(Good)and push flow line. Try to pull rods free but unsuccessful. Nipple down wellhead and nipple up Y-Tool and injector. PT BOP?s, RIH w/coil, coil tagged @ 597mkb, Work coil down to pump top(604mkb), Pulled rods free @ 15decs and tubing went on vac. POOH w/coil and blow coil dry, rig out coil unit. Flush tubing w/4m3 of produced water. Space out rod string has per manufactures specs, remove Y-tool and install drive head. Tie in PT and flush tubing w/4m3 of produced oil. Land rotor in stator and PT pump to 500psi(Good). RO all services. Notified operator and SWM that well is on pump. Screw test good. Torque @ 2000psi, RPM @ 186. All fluids were mixed 1L of SSC per 1m3 of fluid.
100/04-04-049-02W4 SWB | 80044513 | <a href="a0yG0000004Pwc5" target="_self">117</a> | DIRECTIONAL | 2016-03-03 13:11 | 500 | 0 | Flushby - Torqued Flush | flushby couldn't pull needs coil
105/12-09-049-02W4 (W1) | 80041238 | <a href="a0yG0000000Ks2W" target="_self">112</a> | HORIZONTAL | 2016-03-03 08:50 | 600 | 0 | Flushby - Drivehead Change
102/06-30-050-01W4 SWB | 80071129 | <a href="a0yG0000000Ks27" target="_self">108</a> | VERTICAL | 2016-03-03 01:20 | 195 | 0 | Pressure Truck - Well Load
102/06-30-050-01W4 SWB | 80071129 | <a href="a0yG0000000Ks27" target="_self">108</a> | VERTICAL | 2016-02-03 01:20 | 195 | 0 | Pressure Truck - Well Load
102/06-30-050-01W4 SWB | 80071129 | <a href="a0yG0000000Ks27" target="_self">108</a> | VERTICAL | 2016-02-03 01:10 | 195 | 0 | Pressure Truck - Well Load
102/06-30-050-01W4 SWB | 80071129 | <a href="a0yG0000000Ks27" target="_self">108</a> | VERTICAL | 2016-01-03 01:20 | 195 | 0 | Pressure Truck - Well Load
102/06-30-050-01W4 SWB | 80071129 | <a href="a0yG0000000Ks27" target="_self">108</a> | VERTICAL | 2016-01-03 01:20 | 195 | 0 | Pressure Truck - Well Load
103/01-03-051-01W4 (A1) | 80044276 | <a href="a0yG0000000Ks27" target="_self">108</a> | HORIZONTAL | 29/02/2016 5:10 PM | 195 | 0 | Pressure Truck - Well Load
103/07-05-049-02W4 (C4) | 80041100 | <a href="a0yG0000004Pwc5" target="_self">117</a> | HORIZONTAL | 29/02/2016 8:38 AM | 5372.95 | 2 | Rod Servicing - Rigless Fishing | Safety meeting with all personal on location, Check area for H2S, LEL?s and Oxygen levels, MORU equipment according to AEB, OH&S, Husky regs and company policies. Check pressures. Function test safety equipment. Check string weight and it was 2decs. Remove drive head and install BOP, POOH rod string to the rod break (367m). Weld on fish pin and let weld cool. Assemble and RIH w/cut lip overshot. Latch onto fish, try to pull rotor from stator but overshot would slip off at 6decs, POOH and change overshot, RIH and latch onto fish, pull rotor from stator @ 12decs. Tie in and flush tubing w/3.5m3 of hot produced water. POOH to prorod to fish, Remove overshot, splice rod together and let weld cool. POOH and inspect rod string. Rod string showed little signs of wear from 600-640m. Remove 10? from top of rotor and replace w/sucker rod. RIH w/prorod. Pick up sucker rods, ponies and polish rod. Space out rods string has per manufactures specs. Remove rod bop and install drive head. Tie in PT and pressure test pump to 3500kpa (Good). Push flow line. RO all services. Notified operator and SWM that well is on pump. Screw test good. Torque @ 1900psi, RPM @ 172. WELLVIEW IS ALSO UPDATED. Rod was full gauge at break. Final cost $5372.95
102/06-30-050-01W4 SWB | 80071129 | <a href="a0yG0000000Ks27" target="_self">108</a> | VERTICAL | 29/02/2016 1:20 AM | 195 | 0 | Pressure Truck - Well Load
102/06-30-050-01W4 SWB | 80071129 | <a href="a0yG0000000Ks27" target="_self">108</a> | VERTICAL | 29/02/2016 1:10 AM | 195 | 0 | Pressure Truck - Well Load
102/06-30-050-01W4 SWB | 80071129 | <a href="a0yG0000000Ks27" target="_self">108</a> | VERTICAL | 28/02/2016 1:20 AM | 195 | 0 | Pressure Truck - Well Load
102/06-30-050-01W4 SWB | 80071129 | <a href="a0yG0000000Ks27" target="_self">108</a> | VERTICAL | 28/02/2016 1:20 AM | 195 | 0 | Pressure Truck - Well Load
102/12-24-050-01W4 SWB | 80040013 | <a href="a0yG0000000Ks27" target="_self">108</a> | VERTICAL | 27/02/2016 4:43 PM | 460 | 0 | Flushby - Production Flush | PF - 23000lbs, good rot in and out, string weight 6000lbs, flush was hard going, hit quite a bit of press off the start then slowly opened up onto a good vac. PT - 500/0 25secs PFL KI 600psi on the hydrolics and PA poor
103/01-03-051-01W4 (A1) | 80044276 | <a href="a0yG0000000Ks27" target="_self">108</a> | HORIZONTAL | 27/02/2016 4:15 PM | 195 | 0 | Pressure Truck - Well Load
102/06-30-050-01W4 SWB | 80071129 | <a href="a0yG0000000Ks27" target="_self">108</a> | VERTICAL | 27/02/2016 1:20 AM | 195 | 0 | Pressure Truck - Well Load
102/06-30-050-01W4 SWB | 80071129 | <a href="a0yG0000000Ks27" target="_self">108</a> | VERTICAL | 27/02/2016 1:10 AM | 195 | 0 | Pressure Truck - Well Load
100/05-30-050-01W4 SWB | 80150929 | <a href="a0yG0000000Ks27" target="_self">108</a> | VERTICAL | 27/02/2016 12:07 AM | 490 | 0 | Flushby - Start-Up Flush | 230 Rob, PF@24,000lbs, good rot out, good rot in, string weight 7,000lbs, PT 500-0 in 1min, Slow rodspin, 800psi on hydraulics, No PA checked for 10mins, 2" to tubing on vac, possibly a HIT
100/09-01-051-01W4 SWB | 80046119 | <a href="a0yG0000000Ks27" target="_self">108</a> | DIRECTIONAL | 26/02/2016 6:46 PM | 500 | 1 | Flushby - Torqued Flush | 230Rob loaded 2m down the casing, PF@26,000lbs, poor rot out, poor rot in, string weight 6,000lbs, PT 500-0in 5mins 10secs, 600psi on hydraulics, Good PA
100/05-30-050-01W4 SWB | 80150929 | <a href="a0yG0000000Ks27" target="_self">108</a> | VERTICAL | 26/02/2016 9:11 AM | 195 | 0 | Pressure Truck - Well Load
102/12-24-050-01W4 SWB | 80040013 | <a href="a0yG0000000Ks27" target="_self">108</a> | VERTICAL | 26/02/2016 3:10 AM | 195 | 0 | Pressure Truck - Well Load
102/06-30-050-01W4 SWB | 80071129 | <a href="a0yG0000000Ks27" target="_self">108</a> | VERTICAL | 26/02/2016 1:20 AM | 195 | 0 | Pressure Truck - Well Load
102/06-30-050-01W4 SWB | 80071129 | <a href="a0yG0000000Ks27" target="_self">108</a> | VERTICAL | 26/02/2016 1:20 AM | 195 | 0 | Pressure Truck - Well Load
103/01-03-051-01W4 (A1) | 80044276 | <a href="a0yG0000000Ks27" target="_self">108</a> | HORIZONTAL | 25/02/2016 7:32 AM | 195 | 0 | Pressure Truck - Well Load
102/06-30-050-01W4 SWB | 80071129 | <a href="a0yG0000000Ks27" target="_self">108</a> | VERTICAL | 25/02/2016 1:20 AM | 195 | 0 | Pressure Truck - Well Load
102/06-30-050-01W4 SWB | 80071129 | <a href="a0yG0000000Ks27" target="_self">108</a> | VERTICAL | 25/02/2016 1:12 AM | 195 | 0 | Pressure Truck - Well Load
102/06-30-050-01W4 SWB | 80071129 | <a href="a0yG0000000Ks27" target="_self">108</a> | VERTICAL | 24/02/2016 1:20 AM | 195 | 0 | Pressure Truck - Well Load
102/06-30-050-01W4 SWB | 80071129 | <a href="a0yG0000000Ks27" target="_self">108</a> | VERTICAL | 24/02/2016 1:20 AM | 195 | 0 | Pressure Truck - Well Load
102/06-30-050-01W4 SWB | 80071129 | <a href="a0yG0000000Ks27" target="_self">108</a> | VERTICAL | 23/02/2016 1:20 AM | 195 | 0 | Pressure Truck - Well Load
102/06-30-050-01W4 SWB | 80071129 | <a href="a0yG0000000Ks27" target="_self">108</a> | VERTICAL | 23/02/2016 1:10 AM | 195 | 0 | Pressure Truck - Well Load
103/01-03-051-01W4 (A1) | 80044276 | <a href="a0yG0000000Ks27" target="_self">108</a> | HORIZONTAL | 22/02/2016 4:00 PM | 195 | 0 | Pressure Truck - Well Load
105/12-09-049-02W4 (W1) | 80041238 | <a href="a0yG0000000Ks2W" target="_self">112</a> | HORIZONTAL | 22/02/2016 7:39 AM | 4899.41 | 1 | Rod Servicing - Rigless Fishing | Safety meeting with all personal on location, Check area for H2S, LEL?s and Oxygen levels, MORU equipment according to AEB, OH&S, Husky regs and company policies. Check pressures. Function test safety equipment. Check string weight and it was 2decs. Remove drive head and install BOP, POOH rod string to the rod break (289m). Assemble and RIH w/cut lip overshot. Latch onto fish and pull rotor from stator @ 9decs. Tie in PT and flush tubing w/6m3 of hot produced water. POOH to prorod to fish, Remove overshot, splice rod together and let weld cool. RIH w/prorod. Pick up sucker rods, ponies and polish rod. Space out rods string has per manufactures specs. Remove rod bop and install drive head. Tie in PT and pressure test pump to 3500kpa (Good). Push flow line. RO all services. Notified operator and SWM that well is on pump. Screw test good. Torque @ 2300psi, RPM @ 110. WELLVIEW IS ALSO UPDATED. Some minor wear down to 27mm but very minor. Rod was full gauge at break. Final Cost $4899.41
102/06-30-050-01W4 SWB | 80071129 | <a href="a0yG0000000Ks27" target="_self">108</a> | VERTICAL | 22/02/2016 1:20 AM | 195 | 0 | Pressure Truck - Well Load
102/06-30-050-01W4 SWB | 80071129 | <a href="a0yG0000000Ks27" target="_self">108</a> | VERTICAL | 22/02/2016 1:20 AM | 195 | 0 | Pressure Truck - Well Load
103/01-03-051-01W4 (A1) | 80044276 | <a href="a0yG0000000Ks27" target="_self">108</a> | HORIZONTAL | 21/02/2016 12:15 PM | 195 | 0 | Pressure Truck - Well Load
102/06-30-050-01W4 SWB | 80071129 | <a href="a0yG0000000Ks27" target="_self">108</a> | VERTICAL | 21/02/2016 1:20 AM | 195 | 0 | Pressure Truck - Well Load
102/06-30-050-01W4 SWB | 80071129 | <a href="a0yG0000000Ks27" target="_self">108</a> | VERTICAL | 21/02/2016 1:10 AM | 195 | 0 | Pressure Truck - Well Load
102/06-30-050-01W4 SWB | 80071129 | <a href="a0yG0000000Ks27" target="_self">108</a> | VERTICAL | 20/02/2016 1:20 AM | 195 | 0 | Pressure Truck - Well Load
102/06-30-050-01W4 SWB | 80071129 | <a href="a0yG0000000Ks27" target="_self">108</a> | VERTICAL | 20/02/2016 1:20 AM | 195 | 0 | Pressure Truck - Well Load
103/01-03-049-02W4 (D5) | 80041106 | <a href="a0yG0000000fP7Y" target="_self">104</a> | HORIZONTAL | 19/02/2016 3:26 PM | 1577.2 | 4 | Rod Servicing - Rigless Fishing | Safety meeting with all personal on location, Check area for H2S, LEL?s and Oxygen levels, MORU equipment according to AEB, OH&S, Husky regs and company policies. Check pressures. Function test safety equipment. Check string weight and it was 0decs. Remove drive head and install BOP, POOH w/rod string to the rod break (Polish rod). Assemble and RIH w/cut lip overshot and ran an extra 75? of rod and couldn?t tag the fish, suspect backed off polish rod and a rod break. POOH w/polish rod, sucker rod and overshot. Cap well and release all services. Well will now need a service rig.
103/01-03-049-02W4 (D5) | 80041106 | <a href="a0yG0000000fP7Y" target="_self">104</a> | HORIZONTAL | 19/02/2016 12:20 PM | 1500 | 0 | Flushby ? Rigless Rod Work
102/06-30-050-01W4 SWB | 80071129 | <a href="a0yG0000000Ks27" target="_self">108</a> | VERTICAL | 19/02/2016 1:20 AM | 195 | 0 | Pressure Truck - Well Load
102/06-30-050-01W4 SWB | 80071129 | <a href="a0yG0000000Ks27" target="_self">108</a> | VERTICAL | 19/02/2016 1:10 AM | 195 | 0 | Pressure Truck - Well Load
103/01-03-049-02W4 (D5) | 80041106 | <a href="a0yG0000000fP7Y" target="_self">104</a> | HORIZONTAL | 18/02/2016 5:15 PM | 525 | 1 | Flushby - Diagnostic Flush | broken polish rod, going to get polish rod dropped off and swap it out
103/01-03-051-01W4 (A1) | 80044276 | <a href="a0yG0000000Ks27" target="_self">108</a> | HORIZONTAL | 18/02/2016 2:21 PM | 195 | 0 | Pressure Truck - Well Load
100/08-20-049-02W4 SWB | 80025703 | <a href="a0yG0000000Ks27" target="_self">108</a> | DIRECTIONAL | 18/02/2016 1:06 PM | 500 | 0 | Flushby - Torqued Flush
102/13-24-050-01W4 SWB | 80046660 | <a href="a0yG0000000Ks27" target="_self">108</a> | VERTICAL | 18/02/2016 12:49 PM | 500 | 0 | Flushby - Torqued Flush | 230 Rollie, PF@21,000lbs, good rot out, good rot out, string weight 4,900lbs, 6"rod lift, PT Lose 75lbs/min @ 500psi, running 400lbs torque, Slow PA
102/06-30-050-01W4 SWB | 80071129 | <a href="a0yG0000000Ks27" target="_self">108</a> | VERTICAL | 18/02/2016 1:20 AM | 195 | 0 | Pressure Truck - Well Load
102/06-30-050-01W4 SWB | 80071129 | <a href="a0yG0000000Ks27" target="_self">108</a> | VERTICAL | 18/02/2016 1:20 AM | 195 | 0 | Pressure Truck - Well Load
100/07-25-050-01W4 SWB | 80025676 | <a href="a0yG0000000Ks27" target="_self">108</a> | DIRECTIONAL | 17/02/2016 9:24 AM | 490 | 1 | Flushby - Start-Up Flush | 210 Andrew, thinks the pump is wore, PT 500-0 in 10mins, no BS, PF@12,000lbs, good rot out, good rot in, PT 500-0 in 5mins, No BS, 700lbs torque, Poor PA
102/06-30-050-01W4 SWB | 80071129 | <a href="a0yG0000000Ks27" target="_self">108</a> | VERTICAL | 17/02/2016 1:20 AM | 195 | 0 | Pressure Truck - Well Load
102/06-30-050-01W4 SWB | 80071129 | <a href="a0yG0000000Ks27" target="_self">108</a> | VERTICAL | 17/02/2016 1:10 AM | 195 | 0 | Pressure Truck - Well Load
100/07-25-050-01W4 SWB | 80025676 | <a href="a0yG0000000Ks27" target="_self">108</a> | DIRECTIONAL | 16/02/2016 12:14 PM | 195 | 0 | Pressure Truck - Well Load
105/04-07-049-02W4 (B4) | 80042223 | <a href="a0yG0000004Pwc5" target="_self">117</a> | HORIZONTAL | 16/02/2016 7:40 AM | 460 | 0 | Flushby - Production Flush | 230 Rob flush with no chemical because Chris couldn't find any, PF@27,000lbs, good rot out, good rot in, string weight 8,500lbs, PT500-0 in 4.5mins with rodspin, 1700psi on hydraulics, Good PA
102/06-30-050-01W4 SWB | 80071129 | <a href="a0yG0000000Ks27" target="_self">108</a> | VERTICAL | 16/02/2016 1:20 AM | 195 | 0 | Pressure Truck - Well Load
102/06-30-050-01W4 SWB | 80071129 | <a href="a0yG0000000Ks27" target="_self">108</a> | VERTICAL | 16/02/2016 1:20 AM | 195 | 0 | Pressure Truck - Well Load
103/02-25-048-02W4 (B5) | 80150414 | <a href="a0yG0000000fP7Y" target="_self">104</a> | HORIZONTAL | 15/02/2016 1:06 PM | 5572.19 | 1 | Rod Servicing - Rigless Fishing | Safety meeting with all personal on location, Check area for H2S, LEL?s and Oxygen levels, MORU equipment according to AEB, OH&S, Husky regs and company policies. Check pressures. Function test safety equipment. Check string weight and it was 2.5decs. Remove drive head and install BOP, function test and pressure test (Good). POOH rod string to the rod break (600m). Weld on fish and let cool. Assemble and RIH w/cut lip overshot. Latch onto fish POOH w/prorod to fish. Remove overshot continue to POOH w/prorod and there was no rotor or shear attached to prorod. Well will now need a service rig. NOTE: Tubing rotator will need to be serviced when the rig comes. All the brass shear screws are sheared off. Field Cost: $5572.19
102/13-27-048-02W4 SWB | 80041454 | <a href="a0yG0000000fP7Y" target="_self">104</a> | VERTICAL | 15/02/2016 12:44 PM | 500 | 0 | Flushby - Torqued Flush | 230 Rob PF@20,000lbs, good rot out, good rot in, string weight 6,000lbs, PT 500-0 in 5mins 10secs, 900psi on hydraulics, Good PA
102/06-30-050-01W4 SWB | 80071129 | <a href="a0yG0000000Ks27" target="_self">108</a> | VERTICAL | 15/02/2016 1:20 AM | 195 | 0 | Pressure Truck - Well Load
102/06-30-050-01W4 SWB | 80071129 | <a href="a0yG0000000Ks27" target="_self">108</a> | VERTICAL | 15/02/2016 1:20 AM | 195 | 0 | Pressure Truck - Well Load
102/06-30-050-01W4 SWB | 80071129 | <a href="a0yG0000000Ks27" target="_self">108</a> | VERTICAL | 14/02/2016 1:20 AM | 195 | 0 | Pressure Truck - Well Load
102/06-30-050-01W4 SWB | 80071129 | <a href="a0yG0000000Ks27" target="_self">108</a> | VERTICAL | 14/02/2016 1:20 AM | 195 | 0 | Pressure Truck - Well Load
103/02-25-048-02W4 (B5) | 80150414 | <a href="a0yG0000000fP7Y" target="_self">104</a> | HORIZONTAL | 13/02/2016 11:15 AM | 525 | 0 | Flushby - Diagnostic Flush | 230 Rob PF@5,000lbs, string weight 5,000lbs, no rot out, no rot in, he pushed fluid down the flowline, left kicked out. Packing on top of drive unit it apart so he advised operator to get oillift out to fix it when they fish the rods
102/06-30-050-01W4 SWB | 80071129 | <a href="a0yG0000000Ks27" target="_self">108</a> | VERTICAL | 13/02/2016 1:20 AM | 195 | 0 | Pressure Truck - Well Load
102/06-30-050-01W4 SWB | 80071129 | <a href="a0yG0000000Ks27" target="_self">108</a> | VERTICAL | 13/02/2016 1:20 AM | 195 | 0 | Pressure Truck - Well Load
102/06-30-050-01W4 SWB | 80071129 | <a href="a0yG0000000Ks27" target="_self">108</a> | VERTICAL | 2016-12-02 01:20 | 195 | 0 | Pressure Truck - Well Load
102/06-30-050-01W4 SWB | 80071129 | <a href="a0yG0000000Ks27" target="_self">108</a> | VERTICAL | 2016-12-02 01:20 | 195 | 0 | Pressure Truck - Well Load
102/05-35-048-02W4 (O2) | 80150423 | <a href="a0yG0000000fP7Y" target="_self">104</a> | HORIZONTAL | 2016-11-02 15:34 | 2453.35 | 2 | Rod Servicing - Rigless Fishing | Safety meeting with all personal on location, Check area for H2S, LEL?s and Oxygen levels, MORU equipment according to AEB, OH&S and Husky regs. Function test safety equipment. Check pressures. Spot equipment MORU Clean Harbors rod rig. Latch on to polish rod and check string weight 0decs. Remove drive head and install rod BOP, function and pressure test(Good), Remove polish rod and it was backed off. RIH w/35? of extra rod and unable to tag fish. Suspect broken rod along with backed off polish rod. Well will need a service rig.,
104/01-03-049-02W4 (D4) | 80041105 | <a href="a0yG0000000fP7Y" target="_self">104</a> | HORIZONTAL | 2016-11-02 15:11 | 450 | 0 | Pressure Truck - Injectivity Test
102/06-30-050-01W4 SWB | 80071129 | <a href="a0yG0000000Ks27" target="_self">108</a> | VERTICAL | 2016-11-02 01:20 | 195 | 0 | Pressure Truck - Well Load
102/06-30-050-01W4 SWB | 80071129 | <a href="a0yG0000000Ks27" target="_self">108</a> | VERTICAL | 2016-11-02 01:20 | 195 | 0 | Pressure Truck - Well Load
102/13-24-050-01W4 SWB | 80046660 | <a href="a0yG0000000Ks27" target="_self">108</a> | VERTICAL | 2016-10-02 17:02 | 500 | 0 | Flushby - Torqued Flush | Pulled Rods Free At 26,000 All The Way Out, Good Rotation, Went To Flush And Hit Pressure Instantly And Held Solid For 10 minutes, Tried To Reland Pump And Is Flag Poled 13', Tried To Work Rods Down And No Go Talked To Operator And He Agrees That The Pump Rubbers Are Probably Folded Over
102/13-24-050-01W4 SWB | 80046660 | <a href="a0yG0000000Ks27" target="_self">108</a> | VERTICAL | 2016-10-02 13:37 | 500 | 0 | Flushby - Torqued Flush | 230 Rob PF@ 24,000lbs, good rot out, good rot out, string weight 6,000lbs, PT 500-0 in 35secs, 700psi on hydraulics, good PA. Merv was on loc
102/13-24-050-01W4 SWB | 80046660 | <a href="a0yG0000000Ks27" target="_self">108</a> | VERTICAL | 2016-10-02 11:53 | 195 | 0 | Pressure Truck - Well Load
100/12-01-051-01W4 SWB | 80043792 | <a href="a0yG0000000Ks27" target="_self">108</a> | VERTICAL | 2016-10-02 09:22 | 195 | 0 | Pressure Truck - Well Load
102/06-30-050-01W4 SWB | 80071129 | <a href="a0yG0000000Ks27" target="_self">108</a> | VERTICAL | 2016-10-02 01:20 | 195 | 0 | Pressure Truck - Well Load
102/06-30-050-01W4 SWB | 80071129 | <a href="a0yG0000000Ks27" target="_self">108</a> | VERTICAL | 2016-10-02 01:20 | 195 | 0 | Pressure Truck - Well Load
102/06-30-050-01W4 SWB | 80071129 | <a href="a0yG0000000Ks27" target="_self">108</a> | VERTICAL | 2016-09-02 10:26 | 195 | 0 | Pressure Truck - Well Load
102/06-30-050-01W4 SWB | 80071129 | <a href="a0yG0000000Ks27" target="_self">108</a> | VERTICAL | 2016-09-02 01:20 | 195 | 0 | Pressure Truck - Well Load
102/06-30-050-01W4 SWB | 80071129 | <a href="a0yG0000000Ks27" target="_self">108</a> | VERTICAL | 2016-08-02 01:30 | 195 | 0 | Pressure Truck - Well Load
102/08-33-051-01W4 SWB | 80043791 | <a href="a0yG0000000Ks27" target="_self">108</a> | DIRECTIONAL | 2016-07-02 08:24 | 195 | 0 | Pressure Truck - Well Load
102/06-30-050-01W4 SWB | 80071129 | <a href="a0yG0000000Ks27" target="_self">108</a> | VERTICAL | 2016-07-02 01:20 | 195 | 0 | Pressure Truck - Well Load
100/06-15-050-02W4 SWB | 80029843 | <a href="a0yG0000000Ks27" target="_self">108</a> | DIRECTIONAL | 2016-06-02 09:58 | 500 | 0 | Flushby - Torqued Flush
102/06-30-050-01W4 SWB | 80071129 | <a href="a0yG0000000Ks27" target="_self">108</a> | VERTICAL | 2016-06-02 01:30 | 195 | 0 | Pressure Truck - Well Load
106/11-09-049-02W4 (X5) | 80041247 | <a href="a0yG0000000Ks2W" target="_self">112</a> | HORIZONTAL | 2016-05-02 16:10 | 6246.03 | 1 | Rod Servicing - Rigless Fishing | Safety meeting with all personal on location, Check area for H2S, LEL?s and Oxygen levels, MORU equipment according to AEB, OH&S, Husky regs and company policies. Check pressures. Function test safety equipment. Check string weight and it was 2decs. Remove drive head and install BOP, Function test and PT (Good). POOH rod string to the rod break (325m), RIH w/double overshot and latch onto fish and pull rotor from stator @ 10decs. Tie in PT and flush tubing w/8m3 of hot produced water. POOH to prorod to fish, Remove overshot and Splice rod together and let weld cool. Continue to POOH and inspect string. Rod is worn down to 1-1/16 from 400-550 and 700-794m. From 728-734m its worn down to 15/16. Cut out from 727-730m and splice back together and let weld cool. RIH w/prorod. Pick up sucker rod, ponies and polish rod. Space out rods string has per manufactures specs. Remove rod bop and install drive head. Tie in PT and PT pimp to 3500kpa(Good). RO all services. Notified operator and SWM that well is running. RPM @ 185. Torque @ 1100psi. Clean up lease and release all services. Rod string has tubing collar wear but not below 1-1/16. Wellview is also updated.
102/06-30-050-01W4 SWB | 80071129 | <a href="a0yG0000000Ks27" target="_self">108</a> | VERTICAL | 2016-05-02 03:14 | 500 | 0 | Flushby - Torqued Flush
102/12-22-048-02W4 SWB | 80043331 | <a href="a0yG0000000fP7Y" target="_self">104</a> | VERTICAL | 2016-05-02 01:30 | 195 | 0 | Pressure Truck - Well Load
104/01-03-049-02W4 (D4) | 80041105 | <a href="a0yG0000000fP7Y" target="_self">104</a> | HORIZONTAL | 2016-04-02 11:09 | 720 | 0 | Flushby - Super Flush
104/11-35-048-02W4 (K2) | 80041707 | <a href="a0yG0000000fP7Y" target="_self">104</a> | HORIZONTAL | 2016-04-02 08:45 | 525 | 0 | Flushby - Diagnostic Flush | suspected hole in tubing
107/12-09-049-02W4 (W5) | 80041982 | <a href="a0yG0000000Ks2W" target="_self">112</a> | HORIZONTAL | 2016-04-02 08:27 | 6849.7 | 1 | Rod Servicing - Rigless Fishing | Safety meeting with all personal on location, Check area for H2S, LEL?s and Oxygen levels, MORU equipment according to AEB, OH&S, Husky regs and company policies. Check pressures. Function test safety equipment. Check string weight and it was 3decs. Remove drive head and install BOP, POOH rod string to the rod break (354m), Weld on fish pin and let cool. Assemble and RIH w/cut lip overshot. Latch onto fish and pull rotor from stator @ 10decs. Tie in PT and flush tubing w/10m3 of hot produced water. POOH to prorod to fish, Remove overshot and Splice rod together and let weld cool. Continue to POOH and inspect string(Rod is in good condition. Just a few tubing collar marks on the rod string)RIH w/prorod. Pick up sucker rods, ponies and polish rod. Space out rods string has per manufactures specs. Remove rod bop and install drive head. RO all services. Notified operator and SWM that well is running. RPM @ 140. Torque @ 2500psi. Clean up lease and release all services. Wellview is also updated. Had operations get a WO# for Vtech to service the drive head and change out hydraulic couplers @ the drive head.
102/12-22-048-02W4 SWB | 80043331 | <a href="a0yG0000000fP7Y" target="_self">104</a> | VERTICAL | 2016-03-02 01:30 | 195 | 0 | Pressure Truck - Well Load
102/06-30-050-01W4 SWB | 80071129 | <a href="a0yG0000000Ks27" target="_self">108</a> | VERTICAL | 2016-03-02 01:30 | 195 | 0 | Pressure Truck - Well Load
102/08-33-051-01W4 SWB | 80043791 | <a href="a0yG0000000Ks27" target="_self">108</a> | DIRECTIONAL | 2016-02-02 07:51 | 460 | 0 | Flushby - Production Flush
102/06-30-050-01W4 SWB | 80071129 | <a href="a0yG0000000Ks27" target="_self">108</a> | VERTICAL | 2016-01-02 13:25 | 2862.43 | 1 | Coil Tubing Unit - Rod Side Entry | Water from 12-7-49-1w4 Oil from 16-1-51-1w4 Safety meeting with all personal on location, Check area for H2S, LEL?s and Oxygen levels, MORU equipment according to AEB, OH&S, Husky regs and company policies. Check pressures casing was TSTM, tubing was TSTM. Function test safety equipment. Pressure test tubing to 500psi(Good)and push flow line. Try to pull rods free but unsuccessful. Nipple down wellhead and nipple up Y-Tool and injector. PT BOP?s, RIH w/coil, load casing w/3m3 of hot produced water. Coil tagged @ 655mkb, Work coil down to pump top(659mkb), Work rods free @ 16decs(with good rotation) and tubing went on vac. Ran coil down to 670m to clean out cellar. POOH w/coil and blow coil dry, rig out coil unit. Flush tubing w/5m3 of produced water. Space out rod string has per manufactures specs, remove Y-tool and install drive head. Tie in PT and flush tubing w/4m3 of produced oil. Land rotor in stator and PT pump to 500psi(Good). RO all services. Notified operator and SWM that well is on pump. Screw test good. Torque @ 841psi, RPM @ 95. All fluids were mixed 1L of SSC per 1m3 of fluid.
102/12-22-048-02W4 SWB | 80043331 | <a href="a0yG0000000fP7Y" target="_self">104</a> | VERTICAL | 2016-01-02 08:21 | 205 | 0 | Pressure Truck - Well Load
102/06-30-050-01W4 SWB | 80071129 | <a href="a0yG0000000Ks27" target="_self">108</a> | VERTICAL | 31/01/2016 11:00 PM | 520 | 0 | Flushby - Torqued Flush | 230 Rob Couldn't Pull free, loaded 3m down backside, Pulled to 37,000lbs and could only get it 4.5feet up,
102/12-22-048-02W4 SWB | 80043331 | <a href="a0yG0000000fP7Y" target="_self">104</a> | VERTICAL | 31/01/2016 1:40 AM | 205 | 0 | Pressure Truck - Well Load
102/12-22-048-02W4 SWB | 80043331 | <a href="a0yG0000000fP7Y" target="_self">104</a> | VERTICAL | 30/01/2016 9:18 AM | 205 | 0 | Pressure Truck - Well Load
102/11-09-049-02W4 (X1) | 80041243 | <a href="a0yG0000000Ks2W" target="_self">112</a> | HORIZONTAL | 30/01/2016 7:38 AM | 6791.2 | 1 | Rod Servicing - Rigless Fishing | MORU Weatherford rod rig and spot on location. Held pre-job hazard assessment meeting, CHECK SITP: 0kpa. Inspected rod rig, rigged up, centered and secured it. Lached onto polish rod, pulled up 1.5-decs weight. Removed drive unit, R/I rod equipment and function tested rod BOP (good). Pulled 267-m 28.6mm 750N continuous rod to part. Installed fish pin, ran in w/ overshot and latched onto fish. Pulled rotor free of stator, tied in pressure truck & flushed with 4m3 produced water. Pulled rod to overshot and removed it. Spliced string together, pulled to shear coupling to inspect string. Rod string in good condition, in a couple spots last 200m were down to 25.4mm. Ran string back in hole and set on tagbar. Spaced out according to Baker Hughes. Stripped on drive unit and set clamps. Tied in pressure truck to tubing, filled with produced water & P.T to 3500kpa (good). Opened flow-line and pushed remaining fluid to production tank. Released pressure truck. Rigged out rod rig and cleaned up. Turned well over to operator to PWOP. Job Complete. Rod had a torque break @ 265m As per instructions entire string was inspected & Ok. Due to failed hydraulic fitting hydraulic fluid needed to be cleaned up. RPM: 175 Torque: 2000psi
102/06-30-050-01W4 SWB | 80071129 | <a href="a0yG0000000Ks27" target="_self">108</a> | VERTICAL | 29/01/2016 12:28 PM | 520 | 0 | Flushby - Torqued Flush | Loaded 3m down the casing off the start, PF - 30000lbs, pulled hard half of the way out. Good rot in and out, string weight 6000lbs. Hit a bit of pressure off the start then wide open flush. PT - 500/0 5 mins, PFL KI 700psi and PA good
100/05-30-050-01W4 SWB | 80150929 | <a href="a0yG0000000Ks27" target="_self">108</a> | VERTICAL | 29/01/2016 7:44 AM | 205 | 0 | Pressure Truck - Well Load
100/12-23-050-03W4 | 80045823 | <a href="a0yG0000000Ks2W" target="_self">112</a> | VERTICAL | 28/01/2016 11:12 AM | 520 | 0 | Flushby - Torqued Flush | 230 Rob, PF@27,000lbs, Good rot out, good rot in, string weight 6,000lbs, PT 500-0 in 1.5mins, slow rodspin, 1300psi on hydraulics, Good PA
102/12-22-048-02W4 SWB | 80043331 | <a href="a0yG0000000fP7Y" target="_self">104</a> | VERTICAL | 28/01/2016 1:10 AM | 195 | 0 | Pressure Truck - Well Load
104/01-25-048-02W4 (A6) | 80029250 | <a href="a0yG0000000fP7Y" target="_self">104</a> | HORIZONTAL | 27/01/2016 11:47 AM | 400 | 1 | Flushby - Diagnostic Flush | 230 Rob, Tubing was on vac, casing was blowing, PT first, pumped down all 6m and couldn't hit pressure, PF@ 14,000lbs, not rot out, no rot in, string weight 7,000lbs, needs RIG, he left msg with Jody, suspected worn pump
100/06-15-050-02W4 SWB | 80029843 | <a href="a0yG0000000Ks27" target="_self">108</a> | DIRECTIONAL | 27/01/2016 11:12 AM | 500 | 0 | Flushby - Start-Up Flush
102/14-23-050-03W4 | 80045828 | <a href="a0yG0000000Ks2W" target="_self">112</a> | DIRECTIONAL | 26/01/2016 10:52 AM | 480 | 0 | Flushby - Production Flush | poor pressure test
102/12-22-048-02W4 SWB | 80043331 | <a href="a0yG0000000fP7Y" target="_self">104</a> | VERTICAL | 26/01/2016 1:10 AM | 195 | 0 | Pressure Truck - Well Load
102/06-30-050-01W4 SWB | 80071129 | <a href="a0yG0000000Ks27" target="_self">108</a> | VERTICAL | 25/01/2016 1:50 AM | 205 | 0 | Pressure Truck - Well Load
102/06-30-050-01W4 SWB | 80071129 | <a href="a0yG0000000Ks27" target="_self">108</a> | VERTICAL | 24/01/2016 1:50 AM | 205 | 0 | Pressure Truck - Well Load
102/12-22-048-02W4 SWB | 80043331 | <a href="a0yG0000000fP7Y" target="_self">104</a> | VERTICAL | 24/01/2016 1:10 AM | 195 | 0 | Pressure Truck - Well Load
102/16-24-050-01W4 SWB | 80046658 | <a href="a0yG0000000Ks27" target="_self">108</a> | VERTICAL | 23/01/2016 2:55 PM | 205 | 0 | Pressure Truck - Well Load
103/01-03-051-01W4 (A1) | 80044276 | <a href="a0yG0000000Ks27" target="_self">108</a> | HORIZONTAL | 23/01/2016 6:26 AM | 520 | 0 | Flushby - Torqued Flush
102/06-30-050-01W4 SWB | 80071129 | <a href="a0yG0000000Ks27" target="_self">108</a> | VERTICAL | 22/01/2016 4:33 PM | 205 | 0 | Pressure Truck - Well Load
107/12-09-049-02W4 (W5) | 80041982 | <a href="a0yG0000000Ks2W" target="_self">112</a> | HORIZONTAL | 22/01/2016 6:59 AM | 6259.94 | 2 | Rod Servicing - Rigless Fishing | Safety meeting with all personal on location, Check area for H2S, LEL?s and Oxygen levels, MORU equipment according to AEB, OH&S, Husky regs and company policies. Check pressures. Function test safety equipment. Check string weight and it was 2decs. Remove drive head and install BOP, POOH rod string to the rod break (332m). Assemble and RIH w/cut lip overshot. Latch onto fish and pull rotor from stator @ 9decs. Tie in PT and flush tubing w/6m3 of hot produced water. POOH to prorod to fish, Remove overshot and continue to POOH to inspect remainder of rod string (Good). RIH w/prod string to break, Splice rod together and let weld cool. Continue to RIH. Pick up sucker rods, ponies and polish rod. Space out rods string has per manufactures specs. Remove rod bop and install drive head. Tie in PT and pressure test pump to 3500kpa (Good). Push flow line. RO all services. Notified operator that well is ready for start up. Well left down until water disposal is complete
102/12-22-048-02W4 SWB | 80043331 | <a href="a0yG0000000fP7Y" target="_self">104</a> | VERTICAL | 22/01/2016 1:10 AM | 195 | 0 | Pressure Truck - Well Load
103/01-03-051-01W4 (A1) | 80044276 | <a href="a0yG0000000Ks27" target="_self">108</a> | HORIZONTAL | 21/01/2016 12:05 PM | 520 | 0 | Flushby - Torqued Flush
103/01-03-051-01W4 (A1) | 80044276 | <a href="a0yG0000000Ks27" target="_self">108</a> | HORIZONTAL | 20/01/2016 8:29 AM | 520 | 0 | Flushby - Torqued Flush
102/12-22-048-02W4 SWB | 80043331 | <a href="a0yG0000000fP7Y" target="_self">104</a> | VERTICAL | 20/01/2016 1:10 AM | 195 | 0 | Pressure Truck - Well Load
100/12-01-051-01W4 SWB | 80043792 | <a href="a0yG0000000Ks27" target="_self">108</a> | VERTICAL | 18/01/2016 2:31 PM | 480 | 0 | Flushby - Production Flush | 181 Peter PF@30,000lbs, good rot out, good rot in, PT 500-0 in 5mins, 600psi torque, Good PA
100/03-04-049-02W4 SWB | 80040016 | <a href="a0yG0000004Pwc5" target="_self">117</a> | VERTICAL | 18/01/2016 7:54 AM | 520 | 1 | Flushby - Torqued Flush | 230 Rob PF@25,000lbs, good rot out, good rot in, string weight 7,000lbs, PT 500-0 in 1m 50secs, Med rodspin, 1700psi on hydraulics, Good PA
102/08-33-051-01W4 SWB | 80043791 | <a href="a0yG0000000Ks27" target="_self">108</a> | DIRECTIONAL | 18/01/2016 1:20 AM | 205 | 0 | Pressure Truck - Well Load
102/12-22-048-02W4 SWB | 80043331 | <a href="a0yG0000000fP7Y" target="_self">104</a> | VERTICAL | 18/01/2016 1:10 AM | 195 | 0 | Pressure Truck - Well Load
100/05-30-050-01W4 SWB | 80150929 | <a href="a0yG0000000Ks27" target="_self">108</a> | VERTICAL | 17/01/2016 7:22 AM | 205 | 0 | Pressure Truck - Well Load
100/03-04-049-02W4 SWB | 80040016 | <a href="a0yG0000004Pwc5" target="_self">117</a> | VERTICAL | 17/01/2016 7:12 AM | 520 | 0 | Flushby - Torqued Flush | 230 Rob PF@24,000lbs, good rot out, good rot in, string weight 7,000lbs, PT 500-0 in 2mins, medium rodspin, 1600psi torque, Good PA
100/07-01-051-01W4 | 80040003 | <a href="a0yG0000000Ks27" target="_self">108</a> | DIRECTIONAL | 17/01/2016 2:30 AM | 500 | 0 | Flushby - Start-Up Flush | 230 Rob, PF@27,000lbs, good rot out, good rot in, string weight 6,000lbs, PT 500-0 in 5mins, Couldn't get engine running, Jason was on loc, hes going to have to call a mechanic
103/01-03-051-01W4 (A1) | 80044276 | <a href="a0yG0000000Ks27" target="_self">108</a> | HORIZONTAL | 16/01/2016 1:09 PM | 520 | 0 | Flushby - Torqued Flush | PF - 24000lbs, good rot in and out, hit some good press off the start then opened up onto a wide open vac. PT - 500/0 3.5mins PFL KI 1500psi PA Good
102/08-33-051-01W4 SWB | 80043791 | <a href="a0yG0000000Ks27" target="_self">108</a> | DIRECTIONAL | 16/01/2016 11:49 AM | 205 | 0 | Pressure Truck - Well Load
103/10-09-049-02W4 (Y1) | 80041224 | <a href="a0yG0000000Ks2W" target="_self">112</a> | HORIZONTAL | 16/01/2016 9:59 AM | 6464.55 | 3 | Rod Servicing - Rigless Fishing | Water from 5-8-49-2w4 pad Safety meeting with all personal on location, Check area for H2S, LEL?s and Oxygen levels, MORU equipment according to AEB, OH&S and Husky regs & company policies. Check pressures. Function test safety equipment, Latch onto rod string and the string weight was 2.5decs. Remove polish rod and drive head, install rod BOP. POOH w/prorod to break (372m). Assemble and RIH w/double overshot. Latch onto fish and pull rotor from stator @ 9decs. Tie in and flush tubing w/8m3 of produced water. POOH w/rods to fish, Remove overshot and splice rod together, let weld cool and continue to POOH w/rods to inspect. Rod string has very minor pitting. RIH w/prorod, Space out has per manufactures specs. Land rotor in stator and PT pump to 500psi(GOOD), RO and release all services and PWOP. Notify SWM and operations that well is running. Torque @ 1890psi, RPM @ 119. Wellview is also updated. Also had oillift come out and service the drive head due to the top packing nut being spun off. *** Wellview is also updated***
102/12-22-048-02W4 SWB | 80043331 | <a href="a0yG0000000fP7Y" target="_self">104</a> | VERTICAL | 16/01/2016 1:20 AM | 195 | 0 | Pressure Truck - Well Load
102/12-22-048-02W4 SWB | 80043331 | <a href="a0yG0000000fP7Y" target="_self">104</a> | VERTICAL | 15/01/2016 9:51 AM | 205 | 0 | Pressure Truck - Well Load
103/09-05-049-02W4 (B4) | 80041095 | <a href="a0yG0000004Pwc5" target="_self">117</a> | HORIZONTAL | 14/01/2016 11:59 AM | 0 | 0 | Flushby - Drivehead Change | 230 Rob PF@16,000lbs, good rot out, good rot in, String weight 7,500lbs, changed drive, PT 500-0 in 3mins, 1800 on hydraulics, Good PA
102/12-22-048-02W4 SWB | 80043331 | <a href="a0yG0000000fP7Y" target="_self">104</a> | VERTICAL | 14/01/2016 1:20 AM | 195 | 0 | Pressure Truck - Well Load
100/06-15-050-02W4 SWB | 80029843 | <a href="a0yG0000000Ks27" target="_self">108</a> | DIRECTIONAL | 13/01/2016 3:45 PM | 520 | 0 | Flushby - Torqued Flush | 230 Rob PF@28,000lbs, good rot out, good rot in, string weight 6,500lbs, easy flush, PT 500-0 in 4mins 20sec, Slow rodspin, 1500psi torque, Good PA
100/13-11-050-03W4 SWB | 80045821 | <a href="a0yG0000000Ks2W" target="_self">112</a> | DIRECTIONAL | 13/01/2016 9:04 AM | 725 | 0 | Flushby - Super Flush | 230 Rob PF@16,000lbs, good rot out, good rot in, string weight 6,500lbs, PT500-0 in 1min 45secs, PFL but was stiff as there was no heat trace, engine is down, well is ready to kick in when Ian gets there
102/08-33-051-01W4 SWB | 80043791 | <a href="a0yG0000000Ks27" target="_self">108</a> | DIRECTIONAL | 13/01/2016 1:20 AM | 205 | 0 | Pressure Truck - Well Load
102/08-33-051-01W4 SWB | 80043791 | <a href="a0yG0000000Ks27" target="_self">108</a> | DIRECTIONAL | 2016-12-01 08:11 | 195 | 0 | Pressure Truck - Well Load
102/14-36-049-02W4 SWB | 80045949 | <a href="a0yG0000000Ks27" target="_self">108</a> | VERTICAL | 2016-12-01 08:08 | 520 | 0 | Flushby - Torqued Flush | flush killed gas not enough propane to run engine waiting to get filled
102/12-22-048-02W4 SWB | 80043331 | <a href="a0yG0000000fP7Y" target="_self">104</a> | VERTICAL | 2016-12-01 01:20 | 195 | 0 | Pressure Truck - Well Load
104/01-25-048-02W4 (A6) | 80029250 | <a href="a0yG0000000fP7Y" target="_self">104</a> | HORIZONTAL | 2016-11-01 11:16 | 400 | 0 | Flushby - Diagnostic Flush | worn pump or small hole in tubing
100/05-30-050-01W4 SWB | 80150929 | <a href="a0yG0000000Ks27" target="_self">108</a> | VERTICAL | 2016-11-01 11:07 | 205 | 0 | Pressure Truck - Well Load
100/15-01-049-03W4 (A3) | 80042218 | <a href="a0yG0000004Pwc5" target="_self">117</a> | HORIZONTAL | 2016-11-01 09:27 | 5991.79 | 1 | Rod Servicing - Rigless Fishing | Husky fluid hauler stuck at entrance. Awaiting tractor to allow services in. MORU Weatherford rod rig and spot on location. Held pre-job hazard assessment meeting, check SITP: 0pa. Inspected rod rig, rigged up, centered and secured it. Latched onto polish rod 4.2-decs weight. Removed drive unit, R/I rod equipment and function tested rod BOP (good). Pulled 702m rod to part @ bottom pin just above shoulder. Installed fish pin, ran in w/ overshot and rod to part. Latched onto rod string and pulled rotor free of stator. Tied in pressure truck to tubing and flushed with 4m3 produced water. Pulled rod string to overshot and removed it. Spliced rod string together and ran back in hole. R/O rod equipment, stripped on drive unit and set clamps. Tied in pressure truck to tubing, filled with produced water & P.T to 3500kpa (good). Opened flow-line and pushed remaining fluid to production tank. Rigged out rod rig and cleaned up. Turned well over to operator to PWOP. Job Complete. Rod Parted @ 702m just above pin. RPM: 130 Torque: 2200psi
102/02-25-048-02W4 (B4) | 80025649 | <a href="a0yG0000000fP7Y" target="_self">104</a> | HORIZONTAL | 2016-10-01 11:37 | 11576.25 | 1 | Rod Servicing - Rigless Fishing | MORU Weatherford rod rig and spot on location. Held pre-job hazard assessment meeting, check SITP: 0kpa. Inspected rod rig, rigged up, centered and secured it. Latched onto rod string, puled up, 3-decs weight. Removed drive unit, R/I rod equipment and function tested rod BOP (good). Pulled 700m Prorod to part. Installed fish pin, ran in overshot and rod to fish. Took several tries and rod floated slow last 16m. Latched onto rod string and pulled rotor free 20,000lbs over string until half way out when weight came back to string. Tied in pressure truck and could not flush. Pulled rod string to overshot onto transport. There was no fish in overshot. Discussed with Dave and we will re-run overshot. Ran in with new string, tried to latch onto fish with no success. Pulled to overshot, left rod string on the reel. Secured well, rigged out rod rig and cleaned up location. Job Complete. Requires SR Rod parted @ 700m Changed rod string out this service as per Discussion with Dave Glover. 587-620 worn to 7/8" & 3/4". Pitting throughout string. Brought out 706m stock 25.4mm 620C w/ 25.4mm pins and left on spool.
102/12-22-048-02W4 SWB | 80043331 | <a href="a0yG0000000fP7Y" target="_self">104</a> | VERTICAL | 2016-10-01 01:20 | 195 | 0 | Pressure Truck - Well Load
103/01-03-049-02W4 (D5) | 80041106 | <a href="a0yG0000000fP7Y" target="_self">104</a> | HORIZONTAL | 2016-09-01 07:35 | 6210.56 | 1 | Rod Servicing - Rigless Fishing | MORU Weatherford rod rig and spot on location. Held pre-job hazard assessment meeting, check SITP: 0kpa. Inspected rod rig, rigged up, centered and secured it. Latched onto polish rod 2.2-decs weight. Removed drive unit, R/I rod equipment and function tested rod BOP (good). Pulled 366m 28.6mm Prorod to part. Installed fish pin, ran in w/ overshot, latched onto fish & pulled rotor free. Tied in pressure truck to tubing and flushed with 4m3 produced water. Pulled rod to overshot and removed it. Spliced rod string together and ran in hole. R/O rod equipment, stripped on drive unit and set clamps. Tied into tubing, filled with produced water & P.T to 3500kpa (good). Opened flow-line and pushed remaining fluid to production tank. Rigged out rod rig and cleaned up location. Turned well over to operator to PWOP. Job Complete. RPM: 100 Torque: 2400psi Parted @ 366m
102/02-25-048-02W4 (B4) | 80025649 | <a href="a0yG0000000fP7Y" target="_self">104</a> | HORIZONTAL | 2016-09-01 | 500 | 1 | Flushby - Start-Up Flush | broke about half way down string weight was 4,000 psi sent to engineer for review if he wants to fish pump is 2012
102/08-33-051-01W4 SWB | 80043791 | <a href="a0yG0000000Ks27" target="_self">108</a> | DIRECTIONAL | 2016-08-01 15:08 | 195 | 0 | Pressure Truck - Well Load | done yesterday
102/06-30-050-01W4 SWB | 80071129 | <a href="a0yG0000000Ks27" target="_self">108</a> | VERTICAL | 2016-08-01 12:03 | 3767.2 | 1 | Coil Tubing Unit - Rod Side Entry | Safety meeting with all personal on location, Check area for H2S, LEL?s and Oxygen levels, MORU equipment according to AEB, OH&S, Husky regs and company policies. Check pressures casing was TSTM, tubing was TSTM. Function test safety equipment. rods pulled free at 20,000lbs but no rotation. tried to flush unsuccessful. Nipple down wellhead and nipple up Y-Tool and injector. install and function BOP?s and RIH w/19mm coil Work coil down to stator top 556 mkb, couldn't work thru stator, and no rotation possibly sheared. POOH w/coil, rig out coil unit. RO all services. Notified operations.
105/11-09-049-02W4 (X4) | 80041246 | <a href="a0yG0000000Ks2W" target="_self">112</a> | HORIZONTAL | 2016-08-01 10:45 | 8104.57 | 1 | Rod Servicing - Rigless Fishing | MORU Weatherford rod rig and spot on location. Held pre-job hazard assessment meeting, check SITP: 0kpa. Inspected rod rig, rigged up, centered and secured it. Latched onto polish rod, pulled up, 3-decs weight. Removed drive unit, R/I rod equipment and function tested rod BOP (good). Pulled 530m 28.6mm Prorod to part. Installed fish pin, ran in and latched onto rod. Pulled rotor free of stator, tied in pressure truck to tubing and flushed with 4m3 produced water. Pulled rod string to overshot and spliced string together. Ran in rod string, landed on tagbar and spaced out according to spec. Stripped on drive unit and set clamps. Could not land rotor second time. Tried to pump it down w/ no success. Had to rotate rod string several times to get back into stator. Tied in pressure truck to tubing, filled & P.T to 3500kpa (good). Opened flow-line and pushed remaining fluid to production tank. Rigged out rod rig and cleaned up. Turned well over to operator to PWOP. Job Complete. Part @ 530m Rotator was repaired during this service. Torque: 2500psi RPM: 150+
102/12-22-048-02W4 SWB | 80043331 | <a href="a0yG0000000fP7Y" target="_self">104</a> | VERTICAL | 2016-08-01 08:31 | 5081.06 | 0 | Coil Tubing Unit - PTS Cleanout | MORU Kwiksilver CTU/FB and spot on location. Held pre-job hazard assessment meeting, check SITP: 0kpa. Inspected flush-by, rigged up, centered and secured it. Latched onto stroke unit and removed it. Latched onto polish rod and came off Scope joint. Pulled polish rod and stuffing box. R/I CTU unit w/ 1 1/4" coil. Ran in to 550mkb. Coiled down to 557mkb. Blew tubing dry while pulling gout of hole. R/O CTU unit. Installed stuffing box/polish rod and screwed onto Scope joint. Installed stroke unit and hooked up to polish rod. Turned well over to operator to PWOP. Job Complete.
100/05-30-050-01W4 SWB | 80150929 | <a href="a0yG0000000Ks27" target="_self">108</a> | VERTICAL | 2016-08-01 07:47 | 205 | 0 | Pressure Truck - Well Load
102/06-30-050-01W4 SWB | 80071129 | <a href="a0yG0000000Ks27" target="_self">108</a> | VERTICAL | 2016-08-01 07:39 | 480 | 0 | Flushby - Production Flush | flush was unsuccessful couldnt flush and is also flagpoled 1 foot needs coil
102/12-22-048-02W4 SWB | 80043331 | <a href="a0yG0000000fP7Y" target="_self">104</a> | VERTICAL | 2016-07-01 01:30 | 195 | 0 | Pressure Truck - Well Load
102/06-30-050-01W4 SWB | 80071129 | <a href="a0yG0000000Ks27" target="_self">108</a> | VERTICAL | 2016-06-01 15:00 | 205 | 0 | Pressure Truck - Well Load
102/06-30-050-01W4 SWB | 80071129 | <a href="a0yG0000000Ks27" target="_self">108</a> | VERTICAL | 2016-05-01 13:00 | 205 | 0 | Pressure Truck - Well Load
100/05-30-050-01W4 SWB | 80150929 | <a href="a0yG0000000Ks27" target="_self">108</a> | VERTICAL | 2016-05-01 06:12 | 480 | 0 | Flushby - Production Flush | 230 Rob PF@26,000lbs, good rot out, good rot in, string weight 7,000lbs, clutched for 40mins, slowly opened up and went on vac, PT 500-0 in 4.5mins, pushed flowline, it was sanded, 900psi on hydraulics, Good PA
102/12-22-048-02W4 SWB | 80043331 | <a href="a0yG0000000fP7Y" target="_self">104</a> | VERTICAL | 2016-05-01 01:40 | 195 | 0 | Pressure Truck - Well Load
102/06-30-050-01W4 SWB | 80071129 | <a href="a0yG0000000Ks27" target="_self">108</a> | VERTICAL | 2016-04-01 07:28 | 500 | 0 | Flushby - Start-Up Flush | 230 rob loaded 3m down the casing, PF@30,000lbs, good rot out, good rot in, string weight 7,000lbs, PT 500-0 in 4.5mins, took 2m to get on a vac, 900psi on hydraulics, Good PA
102/06-33-048-02W4 SWB | 80044305 | <a href="a0yG0000004Pwc5" target="_self">117</a> | VERTICAL | 2016-03-01 23:23 | 520 | 0 | Flushby - Torqued Flush | 230 Rob, loaded 2m down the casing, Pulled @ 36,000lbs for a bit and then it pulled the rest of the way out at 10,000lbs, good rot out, good rot in, string weight 6,000lbs, PT 500-0 in 2mins 45secs, slow rodspin, 600psi on the hydraulics, Good PA
102/12-22-048-02W4 SWB | 80043331 | <a href="a0yG0000000fP7Y" target="_self">104</a> | VERTICAL | 2016-03-01 01:50 | 195 | 0 | Pressure Truck - Well Load
100/09-32-049-02W4 SWB | 80041301 | <a href="a0yG0000000Ks27" target="_self">108</a> | DIRECTIONAL | 2016-02-01 20:52 | 500 | 1 | Flushby - Start-Up Flush | 230 Rob PT first 500-0 in 40secs, PF@20,000lbs, 0rot out, 0 rot in, PT 500-0 in 40secs, left well down, not running, suspects worn pump
102/08-33-051-01W4 SWB | 80043791 | <a href="a0yG0000000Ks27" target="_self">108</a> | DIRECTIONAL | 2016-02-01 15:16 | 205 | 0 | Pressure Truck - Well Load
100/05-30-050-01W4 SWB | 80150929 | <a href="a0yG0000000Ks27" target="_self">108</a> | VERTICAL | 2016-02-01 08:22 | 480 | 0 | Flushby - Production Flush | 230 Rob PF@26,000lbs, good rot out, good rot in, string weight 7,000lbs, PT 500-0 in 5mins 10secs, 800 psi on hydraulics, Good PA
102/06-30-050-01W4 SWB | 80071129 | <a href="a0yG0000000Ks27" target="_self">108</a> | VERTICAL | 2016-01-01 22:56 | 500 | 1 | Flushby - Start-Up Flush | 230 Rob, clutched for 1.5hrs, PF@30,000lbs, good rot out, good rot in, string weight 7,000lbs, PT 500-0 in 5mins, 700psi on hydraulics, Good PA
102/06-33-048-02W4 SWB | 80044305 | <a href="a0yG0000004Pwc5" target="_self">117</a> | VERTICAL | 31/12/2015 9:21 AM | 205 | 0 | Pressure Truck - Well Load
102/06-30-050-01W4 SWB | 80071129 | <a href="a0yG0000000Ks27" target="_self">108</a> | VERTICAL | 31/12/2015 7:14 AM | 500 | 0 | Flushby - Start-Up Flush | 230 PF@26,000lbs, good rot out, good rot in, string weight 6,500lbs, PT 500-0 in 4mins, 10secs, 750psi on hydraulics, Good PA
102/12-22-048-02W4 SWB | 80043331 | <a href="a0yG0000000fP7Y" target="_self">104</a> | VERTICAL | 31/12/2015 1:50 AM | 195 | 0 | Pressure Truck - Well Load
100/05-30-050-01W4 SWB | 80150929 | <a href="a0yG0000000Ks27" target="_self">108</a> | VERTICAL | 30/12/2015 7:24 AM | 500 | 0 | Flushby - Start-Up Flush
100/12-23-050-03W4 | 80045823 | <a href="a0yG0000000Ks2W" target="_self">112</a> | VERTICAL | 29/12/2015 10:36 AM | 205 | 0 | Pressure Truck - Well Load
102/06-30-050-01W4 SWB | 80071129 | <a href="a0yG0000000Ks27" target="_self">108</a> | VERTICAL | 29/12/2015 7:15 AM | 480 | 0 | Flushby - Production Flush
102/12-22-048-02W4 SWB | 80043331 | <a href="a0yG0000000fP7Y" target="_self">104</a> | VERTICAL | 29/12/2015 2:10 AM | 195 | 0 | Pressure Truck - Well Load
100/05-30-050-01W4 SWB | 80150929 | <a href="a0yG0000000Ks27" target="_self">108</a> | VERTICAL | 28/12/2015 1:36 PM | 205 | 0 | Pressure Truck - Well Load
102/12-22-048-02W4 SWB | 80043331 | <a href="a0yG0000000fP7Y" target="_self">104</a> | VERTICAL | 28/12/2015 9:46 AM | 195 | 0 | Pressure Truck - Well Load
102/08-33-051-01W4 SWB | 80043791 | <a href="a0yG0000000Ks27" target="_self">108</a> | DIRECTIONAL | 28/12/2015 9:05 AM | 205 | 0 | Pressure Truck - Well Load
103/10-09-049-02W4 (Y1) | 80041224 | <a href="a0yG0000000Ks2W" target="_self">112</a> | HORIZONTAL | 28/12/2015 7:39 AM | 7032.79 | 2 | Rod Servicing - Rigless Fishing | Safety meeting with all personal on location, Check area for H2S, LEL?s and Oxygen levels, MORU equipment according to AEB, OH&S and Husky regs & company policies. Check pressures. Function test safety equipment, Latch onto rod string and the string weight was 2.5decs. Remove polish rod and drive head, install rod BOP. POOH w/prorod to break (325m), Weld on fish pin and let cool. RIH w/oversot, Latch onto fish and pull rotor from stator @ 10decs. Tie in and flush tubing w/6m3 of produced water. POOH w/rods to fish, Remove overshot, splice rod together, let weld cool, RIH w/rod equipment, Space out has per manufactures specs. RO and release all services and PWOP. Notify SWM and operations that well is running. Torque @ 1720psi, RPM @ 117. Wellview is also updated
103/11-09-049-02W4 (X2) | 80041244 | <a href="a0yG0000000Ks2W" target="_self">112</a> | HORIZONTAL | 28/12/2015 7:36 AM | 852.6 | 1 | Rod Servicing - Rigless Fishing | Dec. 29, 2015 Safety meeting with all personal on location, Check area for H2S, LEL?s and Oxygen levels, MORU equipment according to AEB, OH&S and Husky regs & company policies. Check pressures. Function test safety equipment, Latch onto rod string and the string weight was ???. Remove drive head and polish rod. The polish rod was backed off. Assemble and RIH w/overshot and ran an extra 25' of ponies and couldn't tag fish. Suspect that the rod is broken and that the polish rod was backed off. Unable to fish, well will now need a service rig. ROAR all services.
102/06-30-050-01W4 SWB | 80071129 | <a href="a0yG0000000Ks27" target="_self">108</a> | VERTICAL | 28/12/2015 7:22 AM | 205 | 0 | Pressure Truck - Well Load
102/12-22-048-02W4 SWB | 80043331 | <a href="a0yG0000000fP7Y" target="_self">104</a> | VERTICAL | 27/12/2015 9:46 AM | 205 | 0 | Pressure Truck - Well Load
100/03-04-049-02W4 SWB | 80040016 | <a href="a0yG0000004Pwc5" target="_self">117</a> | VERTICAL | 27/12/2015 9:41 AM | 520 | 0 | Flushby - Torqued Flush
100/09-21-048-02W4 SWB | 80040006 | <a href="a0yG0000000fP7Y" target="_self">104</a> | DIRECTIONAL | 26/12/2015 4:22 PM | 500 | 1 | Flushby - Start-Up Flush
102/06-30-050-01W4 SWB | 80071129 | <a href="a0yG0000000Ks27" target="_self">108</a> | VERTICAL | 26/12/2015 1:56 PM | 480 | 0 | Flushby - Production Flush
100/05-30-050-01W4 SWB | 80150929 | <a href="a0yG0000000Ks27" target="_self">108</a> | VERTICAL | 25/12/2015 12:03 PM | 480 | 0 | Flushby - Production Flush
102/12-22-048-02W4 SWB | 80043331 | <a href="a0yG0000000fP7Y" target="_self">104</a> | VERTICAL | 24/12/2015 2:10 AM | 205 | 0 | Pressure Truck - Well Load
102/06-30-050-01W4 SWB | 80071129 | <a href="a0yG0000000Ks27" target="_self">108</a> | VERTICAL | 23/12/2015 3:25 PM | 480 | 0 | Flushby - Production Flush
102/06-30-050-01W4 SWB | 80071129 | <a href="a0yG0000000Ks27" target="_self">108</a> | VERTICAL | 23/12/2015 9:41 AM | 205 | 0 | Pressure Truck - Well Load
102/08-33-051-01W4 SWB | 80043791 | <a href="a0yG0000000Ks27" target="_self">108</a> | DIRECTIONAL | 23/12/2015 6:56 AM | 205 | 0 | Pressure Truck - Well Load
102/12-22-048-02W4 SWB | 80043331 | <a href="a0yG0000000fP7Y" target="_self">104</a> | VERTICAL | 23/12/2015 1:50 AM | 205 | 0 | Pressure Truck - Well Load
100/05-30-050-01W4 SWB | 80150929 | <a href="a0yG0000000Ks27" target="_self">108</a> | VERTICAL | 22/12/2015 2:08 PM | 480 | 0 | Flushby - Production Flush
102/12-22-048-02W4 SWB | 80043331 | <a href="a0yG0000000fP7Y" target="_self">104</a> | VERTICAL | 22/12/2015 1:36 PM | 205 | 0 | Pressure Truck - Well Load
100/05-30-050-01W4 SWB | 80150929 | <a href="a0yG0000000Ks27" target="_self">108</a> | VERTICAL | 22/12/2015 1:40 AM | 205 | 0 | Pressure Truck - Well Load
104/01-03-049-02W4 (D4) | 80041105 | <a href="a0yG0000000fP7Y" target="_self">104</a> | HORIZONTAL | 21/12/2015 9:45 PM | 520 | 0 | Flushby - Torqued Flush | 230 Rob PF@27,000lbs, good rot out, poor rot in, string weight 7,000lbs, PT 500-0 in 1 min, with fast rodspin, 3300psi torque, Good PA, he left msg on Jody's phone saying the oil was cold and this may be the high torque issue
104/01-03-049-02W4 (D4) | 80041105 | <a href="a0yG0000000fP7Y" target="_self">104</a> | HORIZONTAL | 21/12/2015 11:35 AM | 0 | 0 | Flushby - Drivehead Change | 1:00pm in progress 230 Rob PF@26,000lbs, good rot out, poor rot in, string weight 7,000lbs, changed drive unit, PT 500-0 in 1min 40secs, medium rodspin, 2100 on hydraulics, Good PA
102/12-22-048-02W4 SWB | 80043331 | <a href="a0yG0000000fP7Y" target="_self">104</a> | VERTICAL | 20/12/2015 4:36 PM | 205 | 0 | Pressure Truck - Well Load
102/06-30-050-01W4 SWB | 80071129 | <a href="a0yG0000000Ks27" target="_self">108</a> | VERTICAL | 20/12/2015 8:11 AM | 205 | 0 | Pressure Truck - Well Load
100/05-30-050-01W4 SWB | 80150929 | <a href="a0yG0000000Ks27" target="_self">108</a> | VERTICAL | 20/12/2015 7:42 AM | 480 | 0 | Flushby - Production Flush | 230 Rob, hard flush, PF@32,000lbs, good rot out, good rot in, string weight 7,000lbs, PT 500-0 in 5mins 20secs, 1100psi on hydraulics, Good PA
102/03-25-048-02W4 (B2) | 80150362 | <a href="a0yG0000000fP7Y" target="_self">104</a> | HORIZONTAL | 19/12/2015 5:16 PM | 6317.63 | 3 | Rod Servicing - Rigless Fishing | Held pre job safty meeting, discussed daily tasks and hazards. Function safty equipment (good). sweep lease for LEL, H2S, CO, and O2. (good). MORU to E.P.S, Ronin, Husky and OHS policies and procedures. Rig in Ronin gripper and pull 523m of 25.4mm pro-rod 620C, Weld on fishing pin and fish pro rod. Pull to surface and weld Splice pro rod. RIH with pro rod, 1 - 24.5mm sucker rod, 4' - 24.5mm ponies and polish rod. in stall drive and secure well pressure test good. Rig out. test presco good. inform operations.
102/13-24-050-01W4 SWB | 80046660 | <a href="a0yG0000000Ks27" target="_self">108</a> | VERTICAL | 19/12/2015 2:38 PM | 480 | 0 | Flushby - Production Flush | 230 Rob PF@22,000lbs, good rot out, good rot in, string weight 6,500lbs, PT 500-0 in 1min, no rodspin, 600psi on hydraulics, Good PA
102/03-25-048-02W4 (B2) | 80150362 | <a href="a0yG0000000fP7Y" target="_self">104</a> | HORIZONTAL | 19/12/2015 10:39 AM | 500 | 0 | Flushby - Start-Up Flush | 230 Rob, PT off start, held good, PF@8,000lbs, no rot out, no rot in, string weight 3,500lbs, let Jody know, he will leave shutin Possible Broken Rods
100/02-25-048-02W4 (B3) | 80150416 | <a href="a0yG0000000fP7Y" target="_self">104</a> | HORIZONTAL | 19/12/2015 10:36 AM | 480 | 0 | Flushby - Production Flush | 230 Rob, PF@26,000lbs, good rot out, poor rot in, string weight 7,000lbs, 6" rodlift, PT 500-0 in 2.5mins, slow rodspin, 1000psi on hydraulics, Good PA
104/06-35-048-02W4 (O4) | 80025777 | <a href="a0yG0000000fP7Y" target="_self">104</a> | HORIZONTAL | 19/12/2015 1:40 AM | 205 | 0 | Pressure Truck - Well Load
104/06-35-048-02W4 (O4) | 80025777 | <a href="a0yG0000000fP7Y" target="_self">104</a> | HORIZONTAL | 18/12/2015 2:19 PM | 205 | 0 | Pressure Truck - Well Load
104/01-03-049-02W4 (D4) | 80041105 | <a href="a0yG0000000fP7Y" target="_self">104</a> | HORIZONTAL | 18/12/2015 1:40 PM | 520 | 1 | Flushby - Torqued Flush | 230 Rob PF@23,000lbs, good rot out, poor rot in, string weight 7,500lbs, 12" rodlift, PT 500-0 in 1min,they kicked in and was spraying hydraulic oil 15 feet out, let Jody know, left kicked out.
102/12-22-048-02W4 SWB | 80043331 | <a href="a0yG0000000fP7Y" target="_self">104</a> | VERTICAL | 18/12/2015 8:49 AM | 205 | 0 | Pressure Truck - Well Load
102/06-30-050-01W4 SWB | 80071129 | <a href="a0yG0000000Ks27" target="_self">108</a> | VERTICAL | 18/12/2015 1:40 AM | 205 | 0 | Pressure Truck - Well Load
100/05-30-050-01W4 SWB | 80150929 | <a href="a0yG0000000Ks27" target="_self">108</a> | VERTICAL | 18/12/2015 1:40 AM | 205 | 0 | Pressure Truck - Well Load
100/06-25-050-01W4 SWB | 80025675 | <a href="a0yG0000000Ks27" target="_self">108</a> | VERTICAL | 17/12/2015 7:25 PM | 500 | 1 | Flushby - Start-Up Flush | 230 PT 500-0 in 7mins, no BS, PF@15,000lbs, poor rot out, good rot in, string weight 7,000lbs, PT again 500-0 in 7mins, No BS, 700psi on hydraulics, Good PA
104/06-35-048-02W4 (O4) | 80025777 | <a href="a0yG0000000fP7Y" target="_self">104</a> | HORIZONTAL | 17/12/2015 5:31 PM | 520 | 1 | Flushby - Torqued Flush | 230 PF@27,000lbs, good rot out, 0 rot in, string weight 7,000lbs, 12" rod lift, set at 24" stickup, PT 500-0 in 3mins, lots of backspin, 2400psi on hydraulics, Good PA
102/08-33-051-01W4 SWB | 80043791 | <a href="a0yG0000000Ks27" target="_self">108</a> | DIRECTIONAL | 17/12/2015 2:34 PM | 205 | 0 | Pressure Truck - Well Load
105/11-09-049-02W4 (X4) | 80041246 | <a href="a0yG0000000Ks2W" target="_self">112</a> | HORIZONTAL | 17/12/2015 9:06 AM | 5657.31 | 1 | Rod Servicing - Rigless Fishing | Held pre job safty meeting, discussed daily tasks and hazards. Function safty equipment (good). sweep lease for LEL, H2S, CO, and O2. (good). MORU to E.P.S, Ronin, Husky and OHS policies and procedures. Check pressures, TSTM. Remove drive and install and function BOP's good. Rig in Ronin gripper and pull 520m of 28.4mm pro-rod 620C, Weld on fishing pin and fish pro rod. Pull to surface and weld Splice pro rod. RIH with pro rod, 2 - 28.5mm sucker rod, 2' - 28.5mm, 4' - 28.5mm ponies and polish rod. in stall drive and secure well flush and pressure test with 6 M3 of H20 good. Rig out. PWOP test presco good. inform operations
102/06-30-050-01W4 SWB | 80071129 | <a href="a0yG0000000Ks27" target="_self">108</a> | VERTICAL | 17/12/2015 1:30 AM | 205 | 0 | Pressure Truck - Well Load
100/05-30-050-01W4 SWB | 80150929 | <a href="a0yG0000000Ks27" target="_self">108</a> | VERTICAL | 16/12/2015 2:43 PM | 500 | 0 | Flushby - Start-Up Flush | PF - 26000lbs, good rot in and out, string weight 7000lbs. Was slow going off the start, had to clutch for 30 mins then slowly opened up onto a good vac. PT - 500/0 5.5 mins PFL KI 1100psi and PA good
100/05-30-050-01W4 SWB | 80150929 | <a href="a0yG0000000Ks27" target="_self">108</a> | VERTICAL | 16/12/2015 7:47 AM | 205 | 0 | Pressure Truck - Well Load
102/06-30-050-01W4 SWB | 80071129 | <a href="a0yG0000000Ks27" target="_self">108</a> | VERTICAL | 16/12/2015 1:50 AM | 205 | 0 | Pressure Truck - Well Load
104/07-35-048-02W4 (G2) | 80041703 | <a href="a0yG0000000fP7Y" target="_self">104</a> | HORIZONTAL | 15/12/2015 11:47 PM | 480 | 1 | Flushby - Production Flush | 230 Rob Pulled to 37,000lbs, could only get 5feet high, was there for 1.5-2hrs, figured there is an issue with the rubbers, left msg for Jody
102/06-30-050-01W4 SWB | 80071129 | <a href="a0yG0000000Ks27" target="_self">108</a> | VERTICAL | 15/12/2015 2:29 PM | 205 | 0 | Pressure Truck - Well Load
100/02-01-051-01W4 | 80027112 | <a href="a0yG0000000Ks27" target="_self">108</a> | VERTICAL | 15/12/2015 12:55 PM | 205 | 0 | Pressure Truck - Well Load
102/06-30-050-01W4 SWB | 80071129 | <a href="a0yG0000000Ks27" target="_self">108</a> | VERTICAL | 15/12/2015 1:50 AM | 205 | 0 | Pressure Truck - Well Load
104/06-35-048-02W4 (O4) | 80025777 | <a href="a0yG0000000fP7Y" target="_self">104</a> | HORIZONTAL | 14/12/2015 3:31 PM | 520 | 0 | Flushby - Torqued Flush
100/05-30-050-01W4 SWB | 80150929 | <a href="a0yG0000000Ks27" target="_self">108</a> | VERTICAL | 14/12/2015 7:49 AM | 480 | 0 | Flushby - Production Flush
104/01-03-049-02W4 (D4) | 80041105 | <a href="a0yG0000000fP7Y" target="_self">104</a> | HORIZONTAL | 14/12/2015 12:44 AM | 500 | 1 | Flushby - Start-Up Flush | torqued up after flushby left gone to engineer for review
102/12-22-048-02W4 SWB | 80043331 | <a href="a0yG0000000fP7Y" target="_self">104</a> | VERTICAL | 13/12/2015 3:56 PM | 5414.2 | 1 | Coil Tubing Unit - PTS Cleanout | MORU Kwiksilver CTU/FB and spot on location. Held pre-job hazard assessment meeting, SITP: 0kpa. Inspected flush-by, rigged up, centered and secured it. Removed stroke unit and screwed off running nut. Pulled polish rod & running nut, R/I Y-tool & coil injector w/ 25.4mm coil. Function tested BOP (good). Filled coil with prod water & P.T coil, BOP & tubing (good). Ran in to 550mkb, coil down to 558mkb. Returns cleaned up, blew tubing dry on way out of hole. R/O CTU unit, ran in polish rod/running nut and screwed onto Scope joint. Installed stroke unit and set clamps. Rigged out flush-by and cleaned up. Loaded casing with produced water and PWOP. Job Complete.
102/06-30-050-01W4 SWB | 80071129 | <a href="a0yG0000000Ks27" target="_self">108</a> | VERTICAL | 13/12/2015 2:11 PM | 205 | 0 | Pressure Truck - Well Load
102/12-22-048-02W4 SWB | 80043331 | <a href="a0yG0000000fP7Y" target="_self">104</a> | VERTICAL | 13/12/2015 11:06 AM | 205 | 0 | Pressure Truck - Well Load
104/01-03-049-02W4 (D4) | 80041105 | <a href="a0yG0000000fP7Y" target="_self">104</a> | HORIZONTAL | 2015-12-12 11:27 | 520 | 0 | Flushby - Torqued Flush
102/08-33-051-01W4 SWB | 80043791 | <a href="a0yG0000000Ks27" target="_self">108</a> | DIRECTIONAL | 2015-12-12 08:16 | 205 | 0 | Pressure Truck - Well Load
104/06-35-048-02W4 (O4) | 80025777 | <a href="a0yG0000000fP7Y" target="_self">104</a> | HORIZONTAL | 2015-12-12 05:27 | 520 | 0 | Flushby - Torqued Flush
100/05-30-050-01W4 SWB | 80150929 | <a href="a0yG0000000Ks27" target="_self">108</a> | VERTICAL | 2015-12-12 04:57 | 500 | 0 | Flushby - Start-Up Flush
104/01-03-049-02W4 (D4) | 80041105 | <a href="a0yG0000000fP7Y" target="_self">104</a> | HORIZONTAL | 2015-11-12 10:36 | 480 | 0 | Flushby - Production Flush | 210 Andrew, PF@15,000lbs, good rot out, 0 rot in, string weight 5,000lbs, flushed with 5m, no pressure on flush, went on vac, hard pull, PT 500-0 in 5mins, with backspin, 2500psi torque, Good PA
104/01-03-049-02W4 (D4) | 80041105 | <a href="a0yG0000000fP7Y" target="_self">104</a> | HORIZONTAL | 2015-10-12 16:12 | 520 | 0 | Flushby - Torqued Flush | PF @ 20000, Good rot up and down, PT 500 to 0 in 40 sec w/ BS, Could not get well started so no PA test
100/05-30-050-01W4 SWB | 80150929 | <a href="a0yG0000000Ks27" target="_self">108</a> | VERTICAL | 2015-10-12 14:14 | 205 | 0 | Pressure Truck - Well Load
100/03-04-049-02W4 SWB | 80040016 | <a href="a0yG0000004Pwc5" target="_self">117</a> | VERTICAL | 2015-10-12 10:47 | 520 | 0 | Flushby - Torqued Flush | 210 Andrew PF@30,000lbs, poor rot out, good rot in, PT 500-0 in 10mins, No BS, 1200psi, good PA
104/06-35-048-02W4 (O4) | 80025777 | <a href="a0yG0000000fP7Y" target="_self">104</a> | HORIZONTAL | 2015-09-12 17:11 | 520 | 1 | Flushby - Torqued Flush
100/09-21-048-02W4 SWB | 80040006 | <a href="a0yG0000000fP7Y" target="_self">104</a> | DIRECTIONAL | 2015-09-12 11:14 | 500 | 0 | Flushby - Start-Up Flush
100/05-30-050-01W4 SWB | 80150929 | <a href="a0yG0000000Ks27" target="_self">108</a> | VERTICAL | 2015-08-12 00:54 | 500 | 0 | Flushby - Start-Up Flush | 230 Rob PF@31,000lbs, good rot out, good rot in, string weight 7,000lbs, slow flush, clutched for 1.5hrs, PT 500-0 in 5mins, 10secs, 750psi on hydraulics, Good PA
104/06-35-048-02W4 (O4) | 80025777 | <a href="a0yG0000000fP7Y" target="_self">104</a> | HORIZONTAL | 2015-07-12 21:44 | 520 | 1 | Flushby - Torqued Flush | 230 Rob PF@27,000lbs, good rot out, good rot in, string weight 7,000lbs, flushed easy, PT 500-0 in 2mins with rodspin, 2500psi on hydraulics, Good PA
103/07-05-049-02W4 (C4) | 80041100 | <a href="a0yG0000004Pwc5" target="_self">117</a> | HORIZONTAL | 2015-06-12 08:05 | 5835.18 | 1 | Rod Servicing - Rigless Fishing | Safety meeting with all personal on location, Check area for H2S, LEL?s and Oxygen levels, MORU equipment according to AEB, OH&S and Husky regs & company policies. Check pressures. Function test safety equipment, Remove polish rod and drive head, install rod BOP. POOH w/prorod to break(387m), Weld on fish pin and let weld cool. RIH w/overshot and latch onto rod string, Work rotor from stator @ 9decs. Tie in PT and flush tubing w/5m3 of produced water. POOH w/rod to overshot, Remove overshot and splice rod together and let weld cool. RIH w/prorod, ponies and polish rod. Space out rod string as per manufactures specs. Install drive head, tie in PT and pressure test pump to 500psi(GOOD). And push flow line. RO all services and PWOP. Notify SWM and operations that well is running. Torque @ 1571, RPM @ 110. All fluids were mixed w/scavenger.
105/04-07-049-02W4 (B4) | 80042223 | <a href="a0yG0000004Pwc5" target="_self">117</a> | HORIZONTAL | 2015-05-12 15:42 | 480 | 0 | Flushby - Production Flush | 230 Rob PF@28,000lbs, good rot out, good rot in, string weight 7,500lbs, PT 500-0 in 4mins 45secs, 1400psi on hydraulics, Good PA
102/08-33-051-01W4 SWB | 80043791 | <a href="a0yG0000000Ks27" target="_self">108</a> | DIRECTIONAL | 2015-04-12 17:22 | 205 | 0 | Pressure Truck - Well Load
100/05-30-050-01W4 SWB | 80150929 | <a href="a0yG0000000Ks27" target="_self">108</a> | VERTICAL | 2015-04-12 16:20 | 480 | 0 | Flushby - Production Flush | PF - 28000lbs all the way out, rot good in and out, string weight 7000lbs, well was heavily plugged, had to clutch for 2hrs and had to pump all the load fluid down would not go on a vac. Skipped PT since they pumped all the fluid down, KI 800psi and PA Good
100/09-32-049-02W4 SWB | 80041301 | <a href="a0yG0000000Ks27" target="_self">108</a> | DIRECTIONAL | 2015-04-12 10:40 | 500 | 0 | Flushby - Start-Up Flush | 230 Rob Pushed 1m down flowline, PF@27,000lbs, good rot out, poor rot in, string weight 6,500lbs, PT 500-0 in 5mins 20secs, 1600psi on hydraulics, Good PA
102/11-09-049-02W4 (X1) | 80041243 | <a href="a0yG0000000Ks2W" target="_self">112</a> | HORIZONTAL | 2015-04-12 08:03 | 5470.92 | 1 | Rod Servicing - Rigless Fishing | Held pre job safty meeting, discussed daily tasks and hazards. Function safty equipment (good). sweep lease for LEL, H2S, CO, and O2. (good). MORU to E.P.S, Ronin, Husky and OHS policies and procedures. Rig in Ronin gripper and pull 280m of 28.4mm pro-rod 750N, Weld on fishing pin and fish pro rod. Pull to surface and weld Splice pro rod. RIH with pro rod, 2 - 28.5mm sucker rod, 2' - 28.5mm, 4' - 28.5mm ponies and polish rod. in stall drive and secure well pressure test good. Rig out. PWOP test presco good. inform operations
100/05-30-050-01W4 SWB | 80150929 | <a href="a0yG0000000Ks27" target="_self">108</a> | VERTICAL | 2015-04-12 04:46 | 205 | 0 | Pressure Truck - Well Load
104/10-09-049-02W4 (Y3) | 80041226 | <a href="a0yG0000000Ks2W" target="_self">112</a> | HORIZONTAL | 2015-02-12 10:43 | 5164.1 | 3 | Rod Servicing - Rigless Fishing | Held pre job safty meeting, discussed daily tasks and hazards. Function safty equipment (good). sweep lease for LEL, H2S, CO, and O2. (good). MORU to Weatherford, Husky and OHS policies and procedures. Rig in and pull 459m of 28.4mm pro-rod 960M, Weld on fishing pin and fish pro rod. Pull to surface and weld pro rod. RIH with pro rod, 2', 8' - 31.8mm ponies and polish rod. in stall drive and secure well Flush and pressure test with 5 M H20 good. Rig out. PWOP test presco good. inform operations
100/13-11-050-03W4 SWB | 80045821 | <a href="a0yG0000000Ks2W" target="_self">112</a> | DIRECTIONAL | 2015-01-12 07:14 | 500 | 0 | Flushby - Start-Up Flush
106/11-09-049-02W4 (X5) | 80041247 | <a href="a0yG0000000Ks2W" target="_self">112</a> | HORIZONTAL | 28/11/2015 3:50 PM | 5959.29 | 2 | Rod Servicing - Rigless Fishing | Safety meeting with all personal on location, Check area for H2S, LEL?s and Oxygen levels, MORU equipment according to AEB, OH&S and Husky regs & company policies. Check pressures. Function test safety equipment, Remove polish rod and drive head, install rod BOP. POOH w/prorod to break(324m), Weld on fish pin and let weld cool. RIH w/overshot and latch onto rod string, Work rotor from stator @ 9decs. Tie in PT and flush tubing w/5m3 of produced water. POOH w/rod to overshot, Remove overshot and splice rod together and let weld cool. RIH w/prorod, ponies and polish rod. Space out rod string as per manufactures specs. Install drive head, tie in PT and pressure test pump to 500psi(GOOD). And push flow line. RO all services and PWOP. Notify SWM and operations that well is running. Torque @ 1900, RPM @ 220. All fluids were mixed w/scavenger.
106/09-25-048-02W4 | 80150411 | <a href="a0yG0000000fP7Y" target="_self">104</a> | HORIZONTAL | 27/11/2015 10:41 AM | 480 | 0 | Flushby - Production Flush | pump is shot needs rig
105/09-25-048-02W4 | 80150410 | <a href="a0yG0000000fP7Y" target="_self">104</a> | HORIZONTAL | 27/11/2015 10:40 AM | 480 | 0 | Flushby - Production Flush | no pressure test pump is shot just a 7-1200 maxed for speed needs rig
100/02-25-048-02W4 (B3) | 80150416 | <a href="a0yG0000000fP7Y" target="_self">104</a> | HORIZONTAL | 27/11/2015 10:38 AM | 480 | 0 | Flushby - Production Flush | broken rod deep 4700 well was maxed for speed with just a 10-1200 see if engineer wants to put rig on
100/14-13-050-02W4 SWB | 80046893 | <a href="a0yG0000000Ks27" target="_self">108</a> | DIRECTIONAL | 26/11/2015 4:42 PM | 9072.2 | 3 | Rod Servicing - Rigless Fishing | MORU Weatherford rod rig and spot on location. Held pre-job hazard assessment meeting, check SITP: 0kpa. Inspected rod rig, rigged up, centered and secured it. Latched onto polish rod, pulled up, 4-decs weight. Stripped off drive unit, R/I rod equipment and function tested rod BOP (good). Pulled 664-m 25.4mm Prorod to part @ shear coupling, worn paper thin. Came out with top pin of bottom rod. Slow trip, pulling heavy (20m of sand above BHP). Installed fish pin. R/I CTU unit, ran in with 19.1mm coil to 702mkb. Coiled down to 717mkb. Pulled coil to surface, R/O CTU unit. Ran in with overshot and rod to 695.7m and could not get any deeper. Fish top is at 709m. Pulled rod string out, inspected overshot, signs of sand inside. Secured well & left rod string at surface. Job Complete.
105/04-07-049-02W4 (B4) | 80042223 | <a href="a0yG0000004Pwc5" target="_self">117</a> | HORIZONTAL | 26/11/2015 3:44 PM | 205 | 0 | Pressure Truck - Well Load
102/08-33-051-01W4 SWB | 80043791 | <a href="a0yG0000000Ks27" target="_self">108</a> | DIRECTIONAL | 26/11/2015 7:57 AM | 480 | 0 | Flushby - Production Flush | PF 27000 Good PA
100/05-30-050-01W4 SWB | 80150929 | <a href="a0yG0000000Ks27" target="_self">108</a> | VERTICAL | 26/11/2015 1:30 AM | 205 | 0 | Pressure Truck - Well Load
104/10-09-049-02W4 (Y3) | 80041226 | <a href="a0yG0000000Ks2W" target="_self">112</a> | HORIZONTAL | 25/11/2015 7:04 AM | 4832.2 | 0 | Rod Servicing - Rigless Fishing | Safety meeting with all personal on location, Check area for H2S, LEL?s and Oxygen levels, MORU equipment according to AEB, OH&S and Husky regs & company policies. Check pressures. Function test safety equipment, Remove polish rod and drive head, install rod BOP. POOH w/prorod to break(338m), Weld on fish pin and let weld cool. RIH w/overshot and latch onto rod string, Work rotor from stator @ 9decs. POOH w/rod to overshot, Remove overshot and splice rod together and let weld cool(Rod string is a little pitted). RIH w/prorod, ponies and polish rod. Space out rod string as per manufactures specs. Install drive head. RO all services and PWOP. Pressure test pump to 500psi(GOOD). Notify SWM and operations that well is running. Torque @ 2327, RPM @ 120. Wellview is also updated.
100/05-30-050-01W4 SWB | 80150929 | <a href="a0yG0000000Ks27" target="_self">108</a> | VERTICAL | 25/11/2015 1:40 AM | 205 | 0 | Pressure Truck - Well Load
100/05-30-050-01W4 SWB | 80150929 | <a href="a0yG0000000Ks27" target="_self">108</a> | VERTICAL | 23/11/2015 5:37 PM | 500 | 1 | Flushby - Start-Up Flush | 210 Dale PF@20,000lbs, good rot out, good rot in, string weight 6,000lbs, PT Lose 200lbs in 5mins, Little backspin, 500lbs torque, Good PA
105/01-25-048-02W4 (A8) | 80028386 | <a href="a0yG0000000fP7Y" target="_self">104</a> | HORIZONTAL | 20/11/2015 12:07 PM | 400 | 0 | Flushby - Diagnostic Flush | 130 Mason Sandpiper PF@15,500lbs, poor rot out, no rot in, no PT left down, No PA, Susupected HIT
102/03-35-048-02W4 SWB | 80028133 | <a href="a0yG0000000fP7Y" target="_self">104</a> | VERTICAL | 19/11/2015 1:27 PM | 400 | 1 | Flushby - Diagnostic Flush | 210 Dale PF@15,000lbs, good rot out, little rot in, PT Lose 500lbs in 3.5mins, no BS, 500lbs torque, Good PA
100/05-30-050-01W4 SWB | 80150929 | <a href="a0yG0000000Ks27" target="_self">108</a> | VERTICAL | 18/11/2015 10:40 AM | 410 | 1 | Flushby - Shut-In Flush | 230 PF@21,000lbs, good rot out, good rot in, string weight 7,000lbs, shut in and left engine on slow idle
100/06-25-050-01W4 SWB | 80025675 | <a href="a0yG0000000Ks27" target="_self">108</a> | VERTICAL | 17/11/2015 5:30 PM | 520 | 1 | Flushby - Torqued Flush | 230 Rob PF@27,000lbs, good rot out, good rot in, string weight 7,500lbs, PT 500-0 in 5mins 15secs, 500psi on hydrolics, Good PA
100/14-15-048-02W4 SWB | 80046631 | <a href="a0yG0000000fP7Y" target="_self">104</a> | VERTICAL | 17/11/2015 8:39 AM | 500 | 0 | Flushby - Start-Up Flush
102/08-33-051-01W4 SWB | 80043791 | <a href="a0yG0000000Ks27" target="_self">108</a> | DIRECTIONAL | 17/11/2015 6:52 AM | 480 | 0 | Flushby - Production Flush | Good PA PF 28000 no BS on PT 900 for torque
102/06-33-048-02W4 SWB | 80044305 | <a href="a0yG0000004Pwc5" target="_self">117</a> | VERTICAL | 14/11/2015 4:20 PM | 3827.75 | 3 | Coil Tubing Unit - Rod Side Entry | Held pre job safty meeting, discussed daily tasks and hazards, functioned safety equipment. Sweep lease for LEL, H2S, CO, and O2 (good). Move on and rig up to Kwicksilver, Husky, and OHS policies and procedures. Coil down to bottom of stator at 558 mkb. Sand at 548 mkb . Flush with 5 M3 of H20. flush and pressure test to 3500 kpa,with 5M3 of oil. prsco set at 3200kpa. PWOP inform operations.
102/06-33-048-02W4 SWB | 80044305 | <a href="a0yG0000004Pwc5" target="_self">117</a> | VERTICAL | 14/11/2015 10:21 AM | 520 | 0 | Flushby - Torqued Flush
100/05-30-050-01W4 SWB | 80150929 | <a href="a0yG0000000Ks27" target="_self">108</a> | VERTICAL | 14/11/2015 9:50 AM | 205 | 0 | Pressure Truck - Well Load
102/08-33-051-01W4 SWB | 80043791 | <a href="a0yG0000000Ks27" target="_self">108</a> | DIRECTIONAL | 13/11/2015 12:54 PM | 480 | 0 | Flushby - Production Flush | PF 28000lbs Good PA no BS on PT
102/03-35-048-02W4 SWB | 80028133 | <a href="a0yG0000000fP7Y" target="_self">104</a> | VERTICAL | 2015-12-11 21:53 | 520 | 1 | Flushby - Torqued Flush | FBY could not get well kicked in, battery dead, op informed.
100/05-30-050-01W4 SWB | 80150929 | <a href="a0yG0000000Ks27" target="_self">108</a> | VERTICAL | 2015-12-11 17:10 | 205 | 0 | Pressure Truck - Well Load
103/01-03-049-02W4 (D5) | 80041106 | <a href="a0yG0000000fP7Y" target="_self">104</a> | HORIZONTAL | 2015-10-11 18:46 | 500 | 1 | Flushby - Start-Up Flush
106/02-25-048-02W4 (A2) | 80029253 | <a href="a0yG0000000fP7Y" target="_self">104</a> | HORIZONTAL | 2015-10-11 18:44 | 500 | 1 | Flushby - Start-Up Flush | broke halfway down will see if engineer wants to fish
100/03-04-049-02W4 SWB | 80040016 | <a href="a0yG0000004Pwc5" target="_self">117</a> | VERTICAL | 2015-10-11 01:40 | 1400 | 0 | Pressure Truck ? Chemical Well Load
100/05-27-048-02W4 SWB | 80041309 | <a href="a0yG0000004Pwc5" target="_self">117</a> | VERTICAL | 2015-09-11 18:50 | 520 | 1 | Flushby - Torqued Flush | 220 Rob PF@27,000lbs, good rot out, fair rot in, string weight 7,500lbs, PT 500-0 in 10-12secs, with little rotation, torque is 600psi, No PA, tubing on vac, Fby oper let Jody know
100/14-13-050-02W4 SWB | 80046893 | <a href="a0yG0000000Ks27" target="_self">108</a> | DIRECTIONAL | 2015-09-11 11:19 | 2170 | 1 | Coil Tubing Unit - Rod Side Entry | Held pre job safty meeting, discussed daily tasks and hazards, functioned safety equipment. Sweep lease for LEL, H2S, CO, and O2 (good). Move on and rig up to Kwicksilver, Husky, and OHS policies and procedures. Coil down to top of stator at 717 mkb. Sand at 698 mkb . Flush with 5 M3 of H20. flush and pressure test to 3500 kpa, prsco set at 3200kpa. PWOP inform operations.
100/03-04-049-02W4 SWB | 80040016 | <a href="a0yG0000004Pwc5" target="_self">117</a> | VERTICAL | 2015-09-11 01:40 | 1400 | 0 | Pressure Truck ? Chemical Well Load
100/14-13-050-02W4 SWB | 80046893 | <a href="a0yG0000000Ks27" target="_self">108</a> | DIRECTIONAL | 2015-08-11 15:06 | 500 | 1 | Flushby - Start-Up Flush | 210 Dale, couldn't pull free, Pulled to 37,000lbs and could only get 2.5ft high, no flagpole
100/15-23-050-03W4 SWB | 80045825 | <a href="a0yG0000000Ks2W" target="_self">112</a> | VERTICAL | 2015-08-11 10:05 | 520 | 0 | Flushby - Torqued Flush | PF - 17000lbs, good rot in and out, string weight 7500lbs, easy flush, PT - 500/0 2.5 mins med RS, PFL KI 800psi on hydrolics and PA good.
102/08-33-051-01W4 SWB | 80043791 | <a href="a0yG0000000Ks27" target="_self">108</a> | DIRECTIONAL | 2015-08-11 08:13 | 480 | 0 | Flushby - Production Flush
100/03-04-049-02W4 SWB | 80040016 | <a href="a0yG0000004Pwc5" target="_self">117</a> | VERTICAL | 2015-08-11 01:40 | 1400 | 0 | Pressure Truck ? Chemical Well Load
100/10-25-050-01W4 SWB | 80043457 | <a href="a0yG0000000Ks27" target="_self">108</a> | DIRECTIONAL | 2015-07-11 08:41 | 205 | 0 | Pressure Truck - Well Load
100/03-04-049-02W4 SWB | 80040016 | <a href="a0yG0000004Pwc5" target="_self">117</a> | VERTICAL | 2015-07-11 01:40 | 1400 | 0 | Pressure Truck ? Chemical Well Load
100/15-01-049-03W4 (A3) | 80042218 | <a href="a0yG0000004Pwc5" target="_self">117</a> | HORIZONTAL | 2015-06-11 16:02 | 5047 | 1 | Rod Servicing - Rigless Fishing | MORU Weatherford rod rig and spot on location. Held pre-job hazard assessment meeting, SITP: 0kpa. Inspected rod rig, rigged up, centered and secured it. Latched onto polish rod, pulled up 3-decs weight. Stripped off drive unit, R/I rod equipment and function tested rod BOP (good). Pulled rod to part @ 410m . Installed fish pin/overshot, ran in and latched onto fish. Pulled rotor free of stator. Flushed with 4m3 produced water. Pulled rod to part, removed overshot and spliced rod together. Pulled string to rotor (good). Ran in rod string, landed on tagbar and spaced out. Stripped on drive unit and set clamps. Tied in pressure truck, filled tubing & P.T to 3500kpa (good). Opened flow-line and pushed remaining fluid to production tank. Rigged out rod rig and cleaned up. Turned well over to operator to PWOP. Job Complete. RPM: 120 Torque: 1800psi Break @ 410m
100/03-04-049-02W4 SWB | 80040016 | <a href="a0yG0000004Pwc5" target="_self">117</a> | VERTICAL | 2015-06-11 01:50 | 1400 | 0 | Pressure Truck ? Chemical Well Load
102/05-07-049-02W4 (B6) | 80042225 | <a href="a0yG0000004Pwc5" target="_self">117</a> | HORIZONTAL | 2015-05-11 20:48 | 500 | 1 | Flushby - Start-Up Flush | 210 Dale PF@22,000lbs, good rot out, no rot in, string weight 7,000lbs, PT Lose 500lbs in 5mins, no BS, 1100lbs torque, Good PA
104/01-03-049-02W4 (D4) | 80041105 | <a href="a0yG0000000fP7Y" target="_self">104</a> | HORIZONTAL | 2015-05-11 19:30 | 480 | 1 | Flushby - Production Flush | parted tubing needs rig
100/05-30-050-01W4 SWB | 80150929 | <a href="a0yG0000000Ks27" target="_self">108</a> | VERTICAL | 2015-05-11 10:47 | 205 | 0 | Pressure Truck - Well Load
102/16-05-049-02W4 (A1) | 80041144 | <a href="a0yG0000004Pwc5" target="_self">117</a> | HORIZONTAL | 2015-05-11 10:27 | 500 | 1 | Flushby - Start-Up Flush | 230 dale PF@22,000lbs, good rot out, good rot in, string weight 7,000lbs, PT Lose 250lbs in 5mins, No BS, 750lbs torque, Good PA
102/05-07-049-02W4 (B6) | 80042225 | <a href="a0yG0000004Pwc5" target="_self">117</a> | HORIZONTAL | 2015-05-11 10:00 | 205 | 0 | Pressure Truck - Well Load
105/11-09-049-02W4 (X4) | 80041246 | <a href="a0yG0000000Ks2W" target="_self">112</a> | HORIZONTAL | 2015-03-11 12:02 | 520 | 0 | Flushby - Torqued Flush
100/08-01-050-04W4 SWB | 80028154 | <a href="a0yG0000000Ks1i" target="_self">103</a> | VERTICAL | 2015-02-11 16:40 | 500 | 1 | Flushby - Start-Up Flush
100/11-15-048-02W4 SWB | 80045741 | <a href="a0yG0000000fP7Y" target="_self">104</a> | VERTICAL | 2015-02-11 08:03 | 500 | 0 | Flushby - Production Flush | flushby found nothing wrong kicked back in
104/11-35-048-02W4 (K2) | 80041707 | <a href="a0yG0000000fP7Y" target="_self">104</a> | HORIZONTAL | 29/10/2015 9:56 AM | 500 | 0 | Flushby - Production Flush | hole in tubing needs rig
102/12-22-048-02W4 SWB | 80043331 | <a href="a0yG0000000fP7Y" target="_self">104</a> | VERTICAL | 29/10/2015 6:38 AM | 210 | 0 | Pressure Truck - Well Load
100/10-25-050-01W4 SWB | 80043457 | <a href="a0yG0000000Ks27" target="_self">108</a> | DIRECTIONAL | 28/10/2015 11:14 AM | 210 | 0 | Pressure Truck - Well Load
102/12-22-048-02W4 SWB | 80043331 | <a href="a0yG0000000fP7Y" target="_self">104</a> | VERTICAL | 28/10/2015 8:47 AM | 210 | 0 | Pressure Truck - Well Load
100/03-01-050-02W4 SWB | 80040021 | <a href="a0yG0000000Ks27" target="_self">108</a> | VERTICAL | 27/10/2015 9:34 AM | 500 | 0 | Flushby - Production Flush | 220 PF@14,000lbs, good rot out, good rot in, string weight 7,500lbs, easy flush went on vac instantly, PT 500-0 in 1.5mins, no rodspin, 400psi on hydrolics Poor PA
100/10-25-050-01W4 SWB | 80043457 | <a href="a0yG0000000Ks27" target="_self">108</a> | DIRECTIONAL | 27/10/2015 7:09 AM | 210 | 0 | Pressure Truck - Well Load
100/12-07-049-01W4 SWB | 80040023 | <a href="a0yG0000000Ks27" target="_self">108</a> | VERTICAL | 26/10/2015 2:38 PM | 750 | 1 | Flushby - Super Flush | 230 Dale PF@20,000lbs, good rot out, little rot in, string weight 6,000lbs, PT Lose 350lbs/5mins, 1300psi on hydrolics, Good PA
102/06-33-048-02W4 SWB | 80044305 | <a href="a0yG0000004Pwc5" target="_self">117</a> | VERTICAL | 26/10/2015 12:55 PM | 2773.2 | 1 | Coil Tubing Unit - Rod Side Entry | Safety meeting with all personal on location, Check area for H2S, LEL?s and Oxygen levels, MORU equipment according to AEB, OH&S, Husky regs and company policies. Check pressures casing was 700kpa, Tubing was TSTM. Function test safety equipment. Pressure test tubing to 500psi(Good)and push flow line. Try to pull rods free and they pulled free @ 6decs. Tie in and try to flush tubing but unsuccessful. Try to land rods and they flag poled 4?. Nipple down wellhead and nipple up Y-Tool and injector. PT BOP?s and RIH w/19mm coil. Coil tagged sand @ 551mkb, Work coil down through stator and tubing went on vac. Flush tubing w/4m3 of produced water and POOH w/coil, rig out coil unit, space out rod string has per manufactures specs . Remove Y-tool and install drive head. ROFB and go load oil. RUFB and flush tubing w/4m3 of produced oil. Land rotor in stator and PT pump to 500psi(Good). RO all services. Notified operator and SWM that well is on pump. Screw test good. RPM @ 126, Torque @ 561psi. All fluids were mixed 1L of SSC per 1m3 of fluid.
102/04-07-049-02W4 (B1) | 80042220 | <a href="a0yG0000004Pwc5" target="_self">117</a> | HORIZONTAL | 26/10/2015 11:55 AM | 210 | 0 | Pressure Truck - Well Load | They were on loc and Chris cancelled load.
100/12-07-049-01W4 SWB | 80040023 | <a href="a0yG0000000Ks27" target="_self">108</a> | VERTICAL | 26/10/2015 11:41 AM | 500 | -1 | Flushby - Production Flush | 220 Rob, PF@21,000lbs, Good rot out, good rot in, string weight 7,200lbs, PT 500-0 in 2mins, Medium rodspin, 1100psi on hydrolics, Good PA
100/12-07-049-01W4 SWB | 80040023 | <a href="a0yG0000000Ks27" target="_self">108</a> | VERTICAL | 26/10/2015 11:37 AM | 210 | 0 | Pressure Truck - Well Load
100/01-03-051-01W4 (A2) | 80044275 | <a href="a0yG0000000Ks27" target="_self">108</a> | HORIZONTAL | 26/10/2015 11:34 AM | 210 | 0 | Pressure Truck - Well Load
100/03-04-049-02W4 SWB | 80040016 | <a href="a0yG0000004Pwc5" target="_self">117</a> | VERTICAL | 26/10/2015 8:09 AM | 3851.2 | -1 | Coil Tubing Unit - Rod Side Entry | Safety meeting with all personal on location, Check area for H2S, LEL?s and Oxygen levels, MORU equipment according to AEB, OH&S, Husky regs and company policies. Check pressures casing was 1100kpa, tubing was TSTM. Function test safety equipment. Pressure test tubing to 500psi(Good)and push flow line. Try to pull rods free but unsuccessful. Nipple down wellhead and nipple up Y-Tool and injector. PT BOP?s and RIH w/19mm coil. Coil tagged @ pump top(NO SAND TAGGED), Try to work rods free by surging flow line and pulling more weight in small increments but the rod shear sheared @ 22decs. POOH w/coil, blow coil dry and hang rods in wellhead at prorod. RO and release all services.***** NOTE ***** When the rig services this well could you please have the 3?? flow line valve closest to the wellhead changed out because the current valve is washed out.
100/03-04-049-02W4 SWB | 80040016 | <a href="a0yG0000004Pwc5" target="_self">117</a> | VERTICAL | 26/10/2015 8:06 AM | 530 | -2 | Flushby - Torqued Flush | 220 Rob could not pull free, tried for an hour and a half and could only get it 6" high. Flagpoled @ 6".
102/06-33-048-02W4 SWB | 80044305 | <a href="a0yG0000004Pwc5" target="_self">117</a> | VERTICAL | 25/10/2015 10:18 PM | 530 | 0 | Flushby - Torqued Flush | 220 Rob 3m down the casing, worked rods for 30mins, PF@37,000lbs, string weight 7,000lbs, good rot out, flagpoled @ 5feet, Tried again PF@16,000lbs, good rot out, pressured up, sat for 10mins and wouldn't drop. Flapoled 4feet high
102/08-33-051-01W4 SWB | 80043791 | <a href="a0yG0000000Ks27" target="_self">108</a> | DIRECTIONAL | 25/10/2015 8:37 PM | 500 | 1 | Flushby - Production Flush
100/10-25-050-01W4 SWB | 80043457 | <a href="a0yG0000000Ks27" target="_self">108</a> | DIRECTIONAL | 23/10/2015 3:48 PM | 210 | 0 | Pressure Truck - Well Load
102/06-33-048-02W4 SWB | 80044305 | <a href="a0yG0000004Pwc5" target="_self">117</a> | VERTICAL | 23/10/2015 3:17 PM | 530 | 0 | Flushby - Torqued Flush | 220 Rob PF@25,000lbs, good rot out, good rot in, string weight 7500lbs, easy flush and open up quick onto a good vaccuum, PT 500-0 in 4mins 50secs, 400psi on hydrolics, Good PA
102/08-33-051-01W4 SWB | 80043791 | <a href="a0yG0000000Ks27" target="_self">108</a> | DIRECTIONAL | 23/10/2015 7:58 AM | 210 | 0 | Pressure Truck - Well Load
100/10-25-050-01W4 SWB | 80043457 | <a href="a0yG0000000Ks27" target="_self">108</a> | DIRECTIONAL | 22/10/2015 2:43 AM | 520 | 0 | Flushby - Start-Up Flush | 220 Andrew PF@35,000lbs, poor rot out, no rot in, PT 500-0 in 10mins, No BS, 600psi on hydrolics, Good PA, Casing open to shack
100/15-01-049-03W4 (A3) | 80042218 | <a href="a0yG0000004Pwc5" target="_self">117</a> | HORIZONTAL | 21/10/2015 7:52 PM | 1134 | 1 | Rod Servicing - Rigless Fishing | Safety meeting with all personal on location, Check area for H2S, LEL?s and Oxygen levels, MORU equipment according to AEB, OH&S and Husky regs & company policies. Check pressures. Function test safety equipment, Remove polish rod and drive head, install rod BOP. POOH w/prorod to break. Shear was broken. RO all services. Notify operation and engineer that well will need a service rig. The prorod is surface and sitting on a Weatherford rod reel.
102/11-14-049-02W4 SWB | 80041864 | <a href="a0yG0000000Ks27" target="_self">108</a> | DIRECTIONAL | 21/10/2015 8:52 AM | 520 | 0 | Flushby - Start-Up Flush | PF - 35000lbs, poor rot out no rot in (dev well), PT - 500/0 10m mins with BS, 1100 torque, good PA and casing left open to the shack
102/08-33-051-01W4 SWB | 80043791 | <a href="a0yG0000000Ks27" target="_self">108</a> | DIRECTIONAL | 19/10/2015 2:05 PM | 210 | 0 | Pressure Truck - Well Load
106/02-25-048-02W4 (A2) | 80029253 | <a href="a0yG0000000fP7Y" target="_self">104</a> | HORIZONTAL | 19/10/2015 1:42 PM | 5194.79 | 3 | Rod Servicing - Rigless Fishing | Safety meeting with all personal on location, Check area for H2S, LEL?s and Oxygen levels, MORU equipment according to AEB, OH&S and Husky regs & company policies. Check pressures. Function test safety equipment, Remove polish rod and drive head, install rod BOP. POOH w/prorod to break(405m), Weld on fish pin and let weld cool. RIH w/overshot and latch onto rod string, Work rotor from stator @ 9decs. Tie in PT and flush tubing w/6m3 of produced water. POOH w/rod to overshot, Remove overshot and splice rod together and let weld cool. RIH w/prorod, ponies and polish rod. Space out rod string as per manufactures specs. Install drive head, tie in PT and pressure test pump to 500psi(GOOD). RO all services. Notify operations that well is ready for start-up.
104/11-35-048-02W4 (K2) | 80041707 | <a href="a0yG0000000fP7Y" target="_self">104</a> | HORIZONTAL | 19/10/2015 12:11 PM | 500 | 0 | Flushby - Production Flush | hole in tubing needs rig
100/10-25-050-01W4 SWB | 80043457 | <a href="a0yG0000000Ks27" target="_self">108</a> | DIRECTIONAL | 18/10/2015 7:12 AM | 210 | 0 | Pressure Truck - Well Load
100/13-15-048-02W4 SWB | 80046630 | <a href="a0yG0000000fP7Y" target="_self">104</a> | DIRECTIONAL | 16/10/2015 1:26 PM | 3619.08 | 1 | Rod Servicing - Rigless Fishing | MORU Flint rod rig and spot on location. Held pre-job hazard assessment meeting, check SITP: 0kpa. Removed cap from well, picked up and ran in pony rods, 1-rod and 50-ft polish rod. Did not tag fish. Awaiting sucker rods to fish with. Ran in 5-rods off ground, screwed onto fish. Tried to work it free to 35,000lbs (no success). Discussed with Jodi Kissick, filled tubing and worked up to max 50,000lbs with no success. Backed off rod, pulled back out of hole. Capped well, rigged off. Turned to operations. Will require service rig. Note: Prorod parted, rod string backed off under pony rods. Fish top 50.6m from surface w/ 25.4x22.2mm C/O facing up. Pony rods stayed in hole (6',4'- 31.7mm).
100/13-15-048-02W4 SWB | 80046630 | <a href="a0yG0000000fP7Y" target="_self">104</a> | DIRECTIONAL | 15/10/2015 4:38 PM | 1275 | 0 | Flushby ? Rigless Rod Work | broke close to surface going to line up fishing job
100/05-30-050-01W4 SWB | 80150929 | <a href="a0yG0000000Ks27" target="_self">108</a> | VERTICAL | 15/10/2015 1:40 AM | 210 | 0 | Pressure Truck - Well Load
100/05-30-050-01W4 SWB | 80150929 | <a href="a0yG0000000Ks27" target="_self">108</a> | VERTICAL | 14/10/2015 1:40 AM | 210 | 0 | Pressure Truck - Well Load
105/04-07-049-02W4 (B4) | 80042223 | <a href="a0yG0000004Pwc5" target="_self">117</a> | HORIZONTAL | 13/10/2015 9:30 PM | 520 | 0 | Flushby - Start-Up Flush | 230 Rollie, PF@27,000lbs, good rot out, no rot in, PT Losing 160lbs/min, 1300lbs torque, Good PA
100/10-24-049-03W4 SWB | 80150396 | <a href="a0yG0000000Ks2W" target="_self">112</a> | VERTICAL | 13/10/2015 1:40 AM | 210 | 0 | Pressure Truck - Well Load
100/05-30-050-01W4 SWB | 80150929 | <a href="a0yG0000000Ks27" target="_self">108</a> | VERTICAL | 13/10/2015 1:30 AM | 210 | 0 | Pressure Truck - Well Load
100/10-25-050-01W4 SWB | 80043457 | <a href="a0yG0000000Ks27" target="_self">108</a> | DIRECTIONAL | 2015-12-10 22:36 | 500 | 0 | Flushby - Production Flush | 220 Rob PF@37,000lbs, pulled hard, good rot out, good rot in, string weight 7,000lbs, PT 500-0 in 5mins 10secs, 700psi on hydrolics, Good PA
104/16-05-049-02W4 (A3) | 80041090 | <a href="a0yG0000004Pwc5" target="_self">117</a> | HORIZONTAL | 2015-12-10 10:57 | 620 | 0 | Flushby - Drivehead Change | Start: 13/10/2015 10:03 220 Rob PF@15,000lbs, good rot out, poor rot in, string weight 7,500lbs, PT 500-0 in 2.5mins, Med RS, hyd gauge not working, Good PA
100/05-30-050-01W4 SWB | 80150929 | <a href="a0yG0000000Ks27" target="_self">108</a> | VERTICAL | 2015-12-10 01:40 | 210 | 0 | Pressure Truck - Well Load
100/10-24-049-03W4 SWB | 80150396 | <a href="a0yG0000000Ks2W" target="_self">112</a> | VERTICAL | 2015-12-10 01:40 | 210 | 0 | Pressure Truck - Well Load
104/06-35-048-02W4 (O4) | 80025777 | <a href="a0yG0000000fP7Y" target="_self">104</a> | HORIZONTAL | 2015-11-10 19:01 | 500 | 1 | Flushby - Production Flush | 220 Rob PF@5,000lbs, string weight 5,000lbs, no rot out, no rot in, broken rod 3/4 way down
100/05-30-050-01W4 SWB | 80150929 | <a href="a0yG0000000Ks27" target="_self">108</a> | VERTICAL | 2015-11-10 01:40 | 210 | 0 | Pressure Truck - Well Load
100/10-24-049-03W4 SWB | 80150396 | <a href="a0yG0000000Ks2W" target="_self">112</a> | VERTICAL | 2015-11-10 01:40 | 210 | 0 | Pressure Truck - Well Load
100/05-30-050-01W4 SWB | 80150929 | <a href="a0yG0000000Ks27" target="_self">108</a> | VERTICAL | 2015-10-10 16:42 | 500 | 0 | Flushby - Production Flush | 180 Carrigan PF@14,000lbs, good rot out, good rot in, string weight 6,000lbs, PT bled off in 4mins, rods backspinning, torque @ 400psi, Good PA
100/10-24-049-03W4 SWB | 80150396 | <a href="a0yG0000000Ks2W" target="_self">112</a> | VERTICAL | 2015-10-10 01:50 | 210 | 0 | Pressure Truck - Well Load
100/05-30-050-01W4 SWB | 80150929 | <a href="a0yG0000000Ks27" target="_self">108</a> | VERTICAL | 2015-10-10 01:40 | 210 | 0 | Pressure Truck - Well Load
100/05-30-050-01W4 SWB | 80150929 | <a href="a0yG0000000Ks27" target="_self">108</a> | VERTICAL | 2015-09-10 01:50 | 210 | 0 | Pressure Truck - Well Load | Had to get communication fixed, not sure of the time
100/10-24-049-03W4 SWB | 80150396 | <a href="a0yG0000000Ks2W" target="_self">112</a> | VERTICAL | 2015-09-10 01:50 | 210 | 0 | Pressure Truck - Well Load
100/05-30-050-01W4 SWB | 80150929 | <a href="a0yG0000000Ks27" target="_self">108</a> | VERTICAL | 2015-08-10 15:40 | 500 | 0 | Flushby - Production Flush
100/02-25-050-01W4 SWB | 80042741 | <a href="a0yG0000000Ks27" target="_self">108</a> | DIRECTIONAL | 2015-08-10 11:38 | 500 | 0 | Flushby - Production Flush | 220 Rob PF@11,000lbs, good rot out, good rot in, string weight 6,500lbs, PT 500-0 in 4mins 50secs, 450psi on hydrolics, Good PA
100/05-30-050-01W4 SWB | 80150929 | <a href="a0yG0000000Ks27" target="_self">108</a> | VERTICAL | 2015-08-10 08:17 | 210 | 0 | Pressure Truck - Well Load
100/05-30-050-01W4 SWB | 80150929 | <a href="a0yG0000000Ks27" target="_self">108</a> | VERTICAL | 2015-07-10 08:27 | 210 | 0 | Pressure Truck - Well Load
100/16-01-049-03W4 (A1) | 80042214 | <a href="a0yG0000004Pwc5" target="_self">117</a> | HORIZONTAL | 2015-06-10 21:58 | 530 | 1 | Flushby - Torqued Flush | 220 Rob PF@36,000lbs, good rot out, good rot in, PT 500-0 in 2.5mins with rodspin, 1700psi torque, Good PA
100/05-30-050-01W4 SWB | 80150929 | <a href="a0yG0000000Ks27" target="_self">108</a> | VERTICAL | 2015-06-10 09:06 | 210 | 0 | Pressure Truck - Well Load
100/13-11-050-03W4 SWB | 80045821 | <a href="a0yG0000000Ks2W" target="_self">112</a> | DIRECTIONAL | 2015-05-10 09:27 | 530 | 0 | Flushby - Torqued Flush
100/02-25-050-01W4 SWB | 80042741 | <a href="a0yG0000000Ks27" target="_self">108</a> | DIRECTIONAL | 2015-05-10 01:50 | 200 | 0 | Pressure Truck - Well Load
100/14-13-050-02W4 SWB | 80046893 | <a href="a0yG0000000Ks27" target="_self">108</a> | DIRECTIONAL | 2015-04-10 14:40 | 2793.75 | 1 | Coil Tubing Unit - Rod Side Entry | Safety meeting with all personal on location, Check area for H2S, LEL?s and Oxygen levels, MORU equipment according to AEB, OH&S, Husky regs and company policies. Check pressures casing was 400kpa, tubing was TSTM. Function test safety equipment. Pressure test tubing to 500psi(Good)and push flow line. Try to pull rods free but unsuccessful. Nipple down wellhead and nipple up Y-Tool and injector. PT BOP?s and RIH w/19mm coil. Load casing w/3m3 of produced water, Coil tagged sand @ 697mkb, Work coil down to pump top, work rods free @ 16.5decs w/good rotation and tubing went on vac. Flush tubing w/3m3 of produced water and POOH w/coil, rig out coil unit, space out rod string has per manufactures specs . Remove Y-tool and install drive head. Flush tubing w/5m3 of produced oil. Land rotor in stator and PT pump to 500psi(Good). RO all services. Notified operator and SWM that well is on pump. Screw test good. RPM @ 113, Torque @ 1400psi. All fluids were mixed 1L of SSC per 1m3 of fluid.
100/14-13-050-02W4 SWB | 80046893 | <a href="a0yG0000000Ks27" target="_self">108</a> | DIRECTIONAL | 2015-04-10 08:43 | 530 | 0 | Flushby - Torqued Flush
104/10-09-049-02W4 (Y3) | 80041226 | <a href="a0yG0000000Ks2W" target="_self">112</a> | HORIZONTAL | 2015-04-10 08:06 | 6640.53 | 1 | Rod Servicing - Rigless Fishing | Safety meeting with all personal on location, Check area for H2S, LEL?s and Oxygen levels, MORU equipment according to AEB, OH&S and Husky regs & company policies. Check pressures. Function test safety equipment, Remove polish rod and drive head, install rod BOP. POOH w/prorod to break(386m), Weld on fish pin and let weld cool. RIH w/overshot and latch onto rod string, Work rotor from stator @ 9decs. Tie in PT and flush tubing w/6m3 of produced water. POOH w/rod to overshot, Remove overshot and splice rod together and let weld cool. Continue to POOH w/prorod and inspect the remainder of the string(Rod string is a little pitted). RIH w/prorod, ponies and polish rod. Space out rod string as per manufactures specs. Install drive head, tie in PT and pressure test pump to 500psi(GOOD). And push flow line. RO all services and PWOP. Notify SWM and operations that well is running. Torque @ 1800, RPM @ 127. All fluids were mixed w/scavenger. Wellview is also updated.
100/02-25-050-01W4 SWB | 80042741 | <a href="a0yG0000000Ks27" target="_self">108</a> | DIRECTIONAL | 2015-04-10 01:50 | 200 | 0 | Pressure Truck - Well Load
100/02-05-049-02W4 SWB | 80046857 | <a href="a0yG0000004Pwc5" target="_self">117</a> | VERTICAL | 2015-03-10 12:21 | 210 | 0 | Pressure Truck - Well Load
105/10-09-049-02W4 (Y2) | 80041225 | <a href="a0yG0000000Ks2W" target="_self">112</a> | HORIZONTAL | 2015-03-10 11:08 | 500 | 0 | Flushby - Production Flush
100/05-30-050-01W4 SWB | 80150929 | <a href="a0yG0000000Ks27" target="_self">108</a> | VERTICAL | 2015-03-10 07:37 | 3844.35 | 2 | Coil Tubing Unit - Rod Side Entry | Safety meeting with all personal on location, Check area for H2S, LEL?s and Oxygen levels, MORU equipment according to AEB, OH&S, Husky regs and company policies. Check pressures casing was TSTM, tubing was TSTM. Function test safety equipment. Pressure test tubing to 500psi(Good)and push flow line. Try to pull rods free and they pulled free @ 15decs with good rotation. Tie in and try to flush tubing but unsuccessful. Nipple down drive unit and nipple up Y-Tool and injector. PT BOP?s and RIH w/19mm coil. Load casing and it filled up immediately. Coil was very slow going and lots of sand in the returns. Ran coil 6m through stator. Tie in and try to flush tubing but still unsuccessful. Discussed w/production engineer and was decided to start well up without flushing. POOH w/coil. Rig out coil unit, remove Y-tool space out rod string has per manufactures specs and install drive head. Start well up and notify operator and SWM well is on pump. Good communication w/control room. All fluids were mixed 1L of SSC per 1m3 of fluid. RPM @ 58, Torque @ 1300psi. *****Note *****When you put 500lbs of pressure on the casing you can hear the fluid go by the tubing hanger. Suspect that the tubing hanger rubbers are not sealing properly.
100/02-25-050-01W4 SWB | 80042741 | <a href="a0yG0000000Ks27" target="_self">108</a> | DIRECTIONAL | 2015-03-10 01:50 | 200 | 0 | Pressure Truck - Well Load
102/14-23-050-03W4 | 80045828 | <a href="a0yG0000000Ks2W" target="_self">112</a> | DIRECTIONAL | 2015-02-10 16:59 | 530 | 1 | Flushby - Torqued Flush
102/09-25-048-02W4 | 80150412 | <a href="a0yG0000000fP7Y" target="_self">104</a> | HORIZONTAL | 2015-02-10 16:54 | 530 | 0 | Flushby - Torqued Flush | Torqued, riding compensator after start-up. Greg will bump up the compensator.
100/04-04-049-02W4 SWB | 80044513 | <a href="a0yG0000004Pwc5" target="_self">117</a> | DIRECTIONAL | 2015-02-10 09:56 | 530 | 0 | Flushby - Torqued Flush
100/16-01-051-01W4 SWB | 80043799 | <a href="a0yG0000000Ks27" target="_self">108</a> | SLANT | 2015-02-10 08:45 | 1275 | 0 | Flushby ? Rigless Rod Work | Pulled easy at 21,000 lbs with zero rotation. Holds pressure good. Broken rod deep or rotor. Needs rig.
100/05-30-050-01W4 SWB | 80150929 | <a href="a0yG0000000Ks27" target="_self">108</a> | VERTICAL | 2015-02-10 07:18 | 530 | 0 | Flushby - Torqued Flush | well wont flush only got 0.5m down in 4 hours lining up coil
100/02-25-050-01W4 SWB | 80042741 | <a href="a0yG0000000Ks27" target="_self">108</a> | DIRECTIONAL | 2015-02-10 01:50 | 200 | 0 | Pressure Truck - Well Load
100/05-30-050-01W4 SWB | 80150929 | <a href="a0yG0000000Ks27" target="_self">108</a> | VERTICAL | 2015-01-10 09:59 | 520 | 0 | Flushby - Start-Up Flush | torqued right after flush going to re flush and circulate
100/01-03-051-01W4 (A2) | 80044275 | <a href="a0yG0000000Ks27" target="_self">108</a> | HORIZONTAL | 2015-01-10 07:46 | 210 | 0 | Pressure Truck - Well Load
100/05-30-050-01W4 SWB | 80150929 | <a href="a0yG0000000Ks27" target="_self">108</a> | VERTICAL | 30/09/2015 1:50 PM | 500 | 0 | Flushby - Production Flush | Flow line was sanded need to snake.
100/05-30-050-01W4 SWB | 80150929 | <a href="a0yG0000000Ks27" target="_self">108</a> | VERTICAL | 30/09/2015 1:40 AM | 215 | 0 | Pressure Truck - Well Load
100/05-30-050-01W4 SWB | 80150929 | <a href="a0yG0000000Ks27" target="_self">108</a> | VERTICAL | 29/09/2015 7:57 AM | 215 | 0 | Pressure Truck - Well Load
104/01-03-049-02W4 (D4) | 80041105 | <a href="a0yG0000000fP7Y" target="_self">104</a> | HORIZONTAL | 26/09/2015 12:20 PM | 520 | 0 | Flushby - Production Flush | 220 Rob, PF@8,000lbs, could not get a PT so must be a HIT, string eight 8,000lbs, not rot out, no rot in, pump must be broken off.
106/11-09-049-02W4 (X5) | 80041247 | <a href="a0yG0000000Ks2W" target="_self">112</a> | HORIZONTAL | 26/09/2015 7:36 AM | 5910.49 | 1 | Rod Servicing - Rigless Fishing | MORU Weatherford rod rig and spot on location. Held pre-job hazard assessment meeting. Check for LEL & H2S, none. Inspected rod rig, rigged up, centered and secured it. Latched onto polish rod, pulled up -decs weight. Stripped off drive unit, R/I rod equipment and function tested rod BOP (good). Pulled 308m rod to part. Install fish pin and let cool. Ran in overshot, latched onto fish and pulled rotor free of stator. Flushed 4m3 produced water. Pulled rod string to overshot and removed it. Spliced rod string together and let cool. Ran in rod string, landed on tagbar and spaced out. Stripped on drive unit and set clamps. Tied in pressure truck, filled tubing w/ prod water & P.T to 3500kpa (good). Opened flow-line and pushed remaining to production tank. Released pressure truck, rigged out rod rig and cleaned up. Turned well over to operations to PWOP. Job Complete. Torque: 1700psi RPM: 150 Parted @ 308m
105/11-09-049-02W4 (X4) | 80041246 | <a href="a0yG0000000Ks2W" target="_self">112</a> | HORIZONTAL | 26/09/2015 7:34 AM | 5232.32 | 1 | Rod Servicing - Rigless Fishing | MORU Weatherford rod rig and spot on location. Held pre-job hazard assessment meeting. Check for LEL & H2S 0ppm. Inspected rod rig, rigged up, centered and secured it. Latched onto polish rod, pulled up, 2-decs weight. Stripped off drive unit, R/I rod equipment and function tested (good). Pulled surface rod and laid it out. R/I gripper and pulled 290m of 28.6mm 620C Prorod to part. Installed fish pin & cool. Ran in overshot & rod to fish. Latched onto and pulled rotor free of stator. Tied in pressure truck to tubing and flushed with 4m3 prod water. Pulled rod string to overshot and removed it. Spliced rod string together and let cool. Ran in rod string, landed on tagbar and spaced out. Stripped on drive unit and set clamps. Filled & P.T tubing to 3500kpa (good). Opened flow-line and pushed remaining fluid to production tank. Rigged out rod rig and cleaned up location. PWOP. Job Complete. Torque: 1550psi RPM: 139
105/09-25-048-02W4 | 80150410 | <a href="a0yG0000000fP7Y" target="_self">104</a> | HORIZONTAL | 25/09/2015 2:47 PM | 540 | 1 | Flushby - Torqued Flush | 220 Rob PF@21,000lbs good rot out, poor rot out, string weight 7,000lbs, PT 500-0 in 5mins 20secs, 1300psi on hydrolics, Good PA
100/14-15-048-02W4 SWB | 80046631 | <a href="a0yG0000000fP7Y" target="_self">104</a> | VERTICAL | 25/09/2015 9:46 AM | 540 | 0 | Flushby - Torqued Flush | 220 Rob PF@22,000lbs, good rot out, good rot in, PT 500-0 in 1min 20secs, med rodspin, 1700psi on hydrolics, excellant PA
100/02-25-050-01W4 SWB | 80042741 | <a href="a0yG0000000Ks27" target="_self">108</a> | DIRECTIONAL | 24/09/2015 12:10 AM | 540 | 0 | Flushby - Torqued Flush | 230 Dale Couldn't pull free. Pulled to 38,000lbs for 40mins and all they could get it was 4.5feet, not flagpoled
106/09-09-049-02W4 (Z3) | 80041677 | <a href="a0yG0000000Ks2W" target="_self">112</a> | HORIZONTAL | 23/09/2015 12:39 PM | 520 | 2 | Flushby - Production Flush | 220 Rob PF@24,000lbs, good rot out, good rot in, String weight is 8,000lbs, left well shutin
105/09-09-049-02W4 (Z2) | 80041250 | <a href="a0yG0000000Ks2W" target="_self">112</a> | HORIZONTAL | 23/09/2015 12:38 PM | 520 | 1 | Flushby - Production Flush | Flushed 60m total down well to kill H2S Loaded 30m of H2O scavenger blend and 1 pail of SS down the casing, pulled rods free @ 20000lbs, good rot in and out. String weight 7500lbs. Loaded 30m down the tubing, wide open flush, hung rods, let sit for ten minutes. Dropped rods and left shut in for 24hrs
103/09-09-049-02W4 (Z1) | 80041249 | <a href="a0yG0000000Ks2W" target="_self">112</a> | HORIZONTAL | 23/09/2015 12:36 PM | 520 | 1 | Flushby - Production Flush | Flushed 60m total down well to kill H2S Loaded 30m of H2O scavenger blend and 1 pail of SS down the casing, pulled rods free @ 23000lbs, good rot in and out. String weight 8000lbs. Loaded 30m down the tubing, wide open flush, hung rods, let sit for ten minutes. Dropped rods and left shut in for 24hrs
100/08-01-050-04W4 SWB | 80028154 | <a href="a0yG0000000Ks1i" target="_self">103</a> | VERTICAL | 18/09/2015 12:26 PM | 530 | 0 | Flushby - Start-Up Flush
106/09-09-049-02W4 (Z3) | 80041677 | <a href="a0yG0000000Ks2W" target="_self">112</a> | HORIZONTAL | 18/09/2015 7:32 AM | 7078.56 | 0 | Rod Servicing - Rigless Fishing | Day 1 September 18, 2015 Safety meeting with all personal on location, Check area for H2S, LEL?s and Oxygen levels, MORU equipment according to AEB, OH&S and Husky regs & company policies. Check pressures. Function test safety equipment. Check string weight and it was 3decs, Remove drive head, install rod BOP. Pressure test and function test Bop. POOH rod string to the rod break (593m). Cap well and SDFN. Day 2 September 19, 2015 Safety meeting with all personal on location, Check area for H2S, LEL?s and Oxygen levels, MORU equipment according to AEB, OH&S and Husky regs & company policies. Check pressures, Function test safety equipment. Weld on a fish pin and assemble and RIH w/overshot. Work rods and latch onto fish. Work rotor from stator @ ??decs, Flush tubing w/5m3 of produced water, POOH w/prorod to fish, remove overshot, splice rod string together, continue to POOH w/prorod to inspect the remainder of the rod string and the rotor, RIH w/prorod. Pick up sucker rods, ponies and polish rod. Space out rods string has per manufactures specs. Remove rod bop and install drive head. Land rotor in stator and PT pump to 500psi(GOOD). Push flow line. RO all services. Operations to start well up. WELLVIEW IS ALSO UPDATED.
100/13-15-048-02W4 SWB | 80046630 | <a href="a0yG0000000fP7Y" target="_self">104</a> | DIRECTIONAL | 17/09/2015 3:36 PM | 3029.47 | 1 | Rod Servicing - Rigless Fishing | Safety meeting with all personal on location, Check area for H2S, LEL?s and Oxygen levels, MORU equipment according to AEB, OH&S and Husky regs & company policies. Check pressures. Tubing TSTM, Casing was 1800kps. Function test safety equipment. Check string weight and it was 0 decs, Remove drive head, install rod BOP. Pressure test and function test Bop. POOH rod string to the rod break. Polish rod was back off. Assemble and RIH w/overshot. Latch onto fish and work rotor from stator @ 11decs w/good rotation. POOH w/rods to fish, remove overshot , Aecom was 1.5hrs late. Tie in and flush tubing w/7m3 of produced water, Space out rods string has per manufactures specs. Remove rod bop and install drive head. Land rotor in stator and PT pump but unable to get good pressure test due to rods back spinning. . RO all services. Notify operator that well is ready for production. Operations to start well up when needed..
100/11-33-048-02W4 SWB | 80046125 | <a href="a0yG0000000Ks2W" target="_self">112</a> | VERTICAL | 17/09/2015 1:49 PM | 540 | 0 | Flushby - Torqued Flush
100/04-04-049-02W4 SWB | 80044513 | <a href="a0yG0000004Pwc5" target="_self">117</a> | DIRECTIONAL | 14/09/2015 12:05 PM | 215 | 0 | Pressure Truck - Well Load
100/01-03-051-01W4 (A2) | 80044275 | <a href="a0yG0000000Ks27" target="_self">108</a> | HORIZONTAL | 14/09/2015 11:34 AM | 520 | 0 | Flushby - Production Flush | 230 dale PT Lose 500lbs in 3.5mins, PF@20,000lbs, good rot out, no rot in, PTLose 500lbs in 30secs, no BS, 1,000lbs torque, Good PA
102/08-33-051-01W4 SWB | 80043791 | <a href="a0yG0000000Ks27" target="_self">108</a> | DIRECTIONAL | 2015-12-09 01:50 | 215 | 0 | Pressure Truck - Well Load
100/10-25-050-01W4 SWB | 80043457 | <a href="a0yG0000000Ks27" target="_self">108</a> | DIRECTIONAL | 2015-10-09 11:41 | 2268.6 | 2 | Coil Tubing Unit - Rod Side Entry | Safety meeting with all personal on location, Check area for H2S, LEL?s and Oxygen levels, MORU equipment according to AEB, OH&S, Husky regs and company policies. Check pressures casing was 200kpa, tubing was TSTM. Function test safety equipment. Pressure test tubing to 500psi(Good)and push flow line. Try to pull rods free but unsuccessful. Nipple down wellhead and nipple up Y-Tool and injector. PT BOP?s and RIH w/19mm coil and tagged @ 591mkb, Work coil down to pump top and pulled free @ 16decs w/good rotation and tubing went on vac. Flush tubing w/3m3 of produced water and POOH w/coil, rig out coil unit, space out rod string has per manufactures specs. Remove Y-tool and install drive head. Flush tubing w/3m3 of produced oil. Land rotor in stator and PT pump to 500psi(Good). RO all services. Notified operator and SWM that well is on pump. Screw test good. RPM @ 640, Torque @ 640psi. All fluids were mixed 1L of SSC per 1m3 of fluid.
100/10-25-050-01W4 SWB | 80043457 | <a href="a0yG0000000Ks27" target="_self">108</a> | DIRECTIONAL | 2015-09-09 19:13 | 540 | 1 | Flushby - Torqued Flush
102/08-33-051-01W4 SWB | 80043791 | <a href="a0yG0000000Ks27" target="_self">108</a> | DIRECTIONAL | 2015-09-09 01:40 | 215 | 0 | Pressure Truck - Well Load
102/08-33-051-01W4 SWB | 80043791 | <a href="a0yG0000000Ks27" target="_self">108</a> | DIRECTIONAL | 2015-06-09 01:30 | 215 | 0 | Pressure Truck - Well Load
100/01-03-051-01W4 (A2) | 80044275 | <a href="a0yG0000000Ks27" target="_self">108</a> | HORIZONTAL | 2015-06-09 00:59 | 215 | 0 | Pressure Truck - Well Load
102/12-24-050-01W4 SWB | 80040013 | <a href="a0yG0000000Ks27" target="_self">108</a> | VERTICAL | 2015-05-09 09:57 | 215 | 0 | Pressure Truck - Well Load
100/04-04-049-02W4 SWB | 80044513 | <a href="a0yG0000004Pwc5" target="_self">117</a> | DIRECTIONAL | 2015-04-09 23:05 | 540 | 1 | Flushby - Torqued Flush
106/16-05-049-02W4 (A5) | 80041145 | <a href="a0yG0000004Pwc5" target="_self">117</a> | HORIZONTAL | 2015-04-09 13:39 | 0 | 0 | Flushby - Drivehead Change
103/09-05-049-02W4 (B4) | 80041095 | <a href="a0yG0000004Pwc5" target="_self">117</a> | HORIZONTAL | 2015-04-09 11:10 | 0 | 0 | Flushby - Drivehead Change
100/01-03-051-01W4 (A2) | 80044275 | <a href="a0yG0000000Ks27" target="_self">108</a> | HORIZONTAL | 2015-03-09 19:42 | 215 | 0 | Pressure Truck - Well Load
103/09-05-049-02W4 (B4) | 80041095 | <a href="a0yG0000004Pwc5" target="_self">117</a> | HORIZONTAL | 2015-03-09 14:17 | 540 | 0 | Flushby - Torqued Flush | PF@25000 Good rot up down, PT 500 losing 20/m with BS,Drive head is piled up, needs change
102/08-33-051-01W4 SWB | 80043791 | <a href="a0yG0000000Ks27" target="_self">108</a> | DIRECTIONAL | 2015-03-09 01:30 | 215 | 0 | Pressure Truck - Well Load
100/04-04-049-02W4 SWB | 80044513 | <a href="a0yG0000004Pwc5" target="_self">117</a> | DIRECTIONAL | 2015-02-09 09:15 | 540 | 0 | Flushby - Torqued Flush | PF@37500, Poor rot up, 0 rot down deviated well, PT 500 losing 5/m with no BS, Good PA casing open to the shack
102/08-33-051-01W4 SWB | 80043791 | <a href="a0yG0000000Ks27" target="_self">108</a> | DIRECTIONAL | 2015-01-09 10:08 | 215 | 0 | Pressure Truck - Well Load
100/10-25-050-01W4 SWB | 80043457 | <a href="a0yG0000000Ks27" target="_self">108</a> | DIRECTIONAL | 2015-01-09 04:35 | 540 | 0 | Flushby - Torqued Flush | 220 Rob PF@27,000lbs, good rot out, good rot in, string weight 7,000lbs PT to 500 500-0 in 5.5mins, 700 on hydrolics, Good PA, loaded casing with 3m.
100/13-11-050-03W4 SWB | 80045821 | <a href="a0yG0000000Ks2W" target="_self">112</a> | DIRECTIONAL | 31/08/2015 10:28 AM | 540 | 0 | Flushby - Torqued Flush | 220 Rob PF@30,000lbs, good rot out, fair rot in, string weight 7,500lbs, PT 500-0 in 5.5mins, 1100psi on hydrolics, Good PA
102/08-33-051-01W4 SWB | 80043791 | <a href="a0yG0000000Ks27" target="_self">108</a> | DIRECTIONAL | 30/08/2015 1:40 AM | 215 | 0 | Pressure Truck - Well Load
100/13-11-050-03W4 SWB | 80045821 | <a href="a0yG0000000Ks2W" target="_self">112</a> | DIRECTIONAL | 30/08/2015 12:34 AM | 550 | 0 | Flushby - Start-Up Flush | PF - 37000lbs, good rot out no rot in, Lose 200lbs in 5 mins in a 500lb PT, No BS, Good PA, 1000 torque
100/04-29-049-01W4 | 80046284 | <a href="a0yG0000000Ks27" target="_self">108</a> | VERTICAL | 29/08/2015 7:50 AM | 215 | 0 | Pressure Truck - Well Load
105/09-09-049-02W4 (Z2) | 80041250 | <a href="a0yG0000000Ks2W" target="_self">112</a> | HORIZONTAL | 28/08/2015 7:57 AM | 6467.28 | 1 | Rod Servicing - Rigless Fishing | Safety meeting with all personal on location, Check area for H2S, LEL?s and Oxygen levels, MORU equipment according to AEB, OH&S and Husky regs & company policies. Check pressures. Function test safety equipment. Check string weight and it was 2decs, Remove drive head, install rod BOP. Pressure test and function test Bop. POOH rod string to the rod break (432m), Weld on a fish pin and assemble and RIH w/overshot. Latch onto fish and work rotor from stator @ 10.5decs w/good rotation. Tie in PT and flush tubing w/5m3 of produced water. POOH w/rods to fish, remove overshot , Splice prorod and continue to POOH w/prorod to inspect the remainder of the rod string and the rotor (rod string is in good condition however the rotor was just hanging on by 2 threads. Had to replace box on top of the rotor). RIH w/prod string, pick up sucker rods, ponies and polish rod. Space out rods string has per manufactures specs. Remove rod bop and install drive head. Land rotor in stator and PT pump to 500psi(GOOD). Push flow line. RO all services. Notify SWM and operator that well is running. Torque @ 2020. RPM @ 149 . Rig out and release all services WELLVIEW IS ALSO UPDATED.
102/08-33-051-01W4 SWB | 80043791 | <a href="a0yG0000000Ks27" target="_self">108</a> | DIRECTIONAL | 28/08/2015 1:30 AM | 215 | 0 | Pressure Truck - Well Load
100/04-31-048-03W4 SWB | 80040015 | <a href="a0yG0000000Ks2W" target="_self">112</a> | DIRECTIONAL | 26/08/2015 10:54 PM | 550 | 1 | Flushby - Start-Up Flush | 220 Rob, loaded 3m down casing, PF@16,000lbs, good rot out, no rot in, PT 500-0 in 1min 40secs, suspected worn pump, 450psi on hydrolics, No PA
106/02-25-048-02W4 (A2) | 80029253 | <a href="a0yG0000000fP7Y" target="_self">104</a> | HORIZONTAL | 26/08/2015 8:13 AM | 6487.51 | 1 | Rod Servicing - Rigless Fishing | Safety meeting with all personal on location, Check area for H2S, LEL?s and Oxygen levels, MORU equipment according to AEB, OH&S and Husky regs & company policies. Check pressures. Function test safety equipment. Check string weight and it was 2.5decs, Remove drive head, install rod BOP. Pressure test and function test Bop. POOH rod string to the rod break (413m), Weld on a fish pin and assemble and RIH w/overshot, slow going rods were floating in hole. Latch onto fish and work rotor from stator @ 9decs w/good rotation. Tie in PT and flush tubing w/4m3 of produced water. POOH w/rods to fish, remove overshot , Splice prorod and continue to POOH w/prorod to inspect the remainder of the rod string and the rotor (rod is in good condition). RIH w/prod string, pick up sucker rods, ponies and polish rod. Space out rods string has per manufactures specs. Remove rod bop and install drive head. Land rotor in stator and PT pump to 500psi(GOOD). Push flow line. RO all services. Pass well over to operations. Operations to start up well Rig out and release all services WELLVIEW IS ALSO UPDATED.
102/08-33-051-01W4 SWB | 80043791 | <a href="a0yG0000000Ks27" target="_self">108</a> | DIRECTIONAL | 26/08/2015 1:30 AM | 215 | 0 | Pressure Truck - Well Load
100/04-31-048-03W4 SWB | 80040015 | <a href="a0yG0000000Ks2W" target="_self">112</a> | DIRECTIONAL | 25/08/2015 2:09 PM | 785 | 1 | Flushby - Super Flush | 220Rob PF@14,000lbs, Good rot out, poor rot in, String weight 6,000lbs, PT 500-0 in 4.5mins, 450psi on hydrolics, Slow PA, possibly slightly worn, he left msg with Ian
102/08-33-051-01W4 SWB | 80043791 | <a href="a0yG0000000Ks27" target="_self">108</a> | DIRECTIONAL | 24/08/2015 9:07 AM | 215 | 0 | Pressure Truck - Well Load
100/12-01-051-01W4 SWB | 80043792 | <a href="a0yG0000000Ks27" target="_self">108</a> | VERTICAL | 23/08/2015 7:48 AM | 215 | 0 | Pressure Truck - Well Load
100/04-31-048-03W4 SWB | 80040015 | <a href="a0yG0000000Ks2W" target="_self">112</a> | DIRECTIONAL | 23/08/2015 6:54 AM | 560 | 0 | Flushby - Torqued Flush | 220 Andrew PF@35,000lbs, good rot out, no rot in, PT to 500, Losing 4lbs/min, No BS, 400psi torque, Good PA
102/08-33-051-01W4 SWB | 80043791 | <a href="a0yG0000000Ks27" target="_self">108</a> | DIRECTIONAL | 22/08/2015 1:30 AM | 215 | 0 | Pressure Truck - Well Load
102/08-33-051-01W4 SWB | 80043791 | <a href="a0yG0000000Ks27" target="_self">108</a> | DIRECTIONAL | 20/08/2015 4:04 PM | 560 | 1 | Flushby - Torqued Flush
102/08-33-051-01W4 SWB | 80043791 | <a href="a0yG0000000Ks27" target="_self">108</a> | DIRECTIONAL | 20/08/2015 1:30 AM | 215 | 0 | Pressure Truck - Well Load
100/04-04-049-02W4 SWB | 80044513 | <a href="a0yG0000004Pwc5" target="_self">117</a> | DIRECTIONAL | 18/08/2015 1:45 PM | 560 | 0 | Flushby - Torqued Flush
106/06-35-048-02W4 (K3) | 80041708 | <a href="a0yG0000000fP7Y" target="_self">104</a> | HORIZONTAL | 18/08/2015 12:03 PM | 550 | 0 | Flushby - Production Flush | 230 Dale PF@6,500lbs, poor rot out, no rot in, tubing is on vac, HIT or parted tubing
107/12-09-049-02W4 (W5) | 80041982 | <a href="a0yG0000000Ks2W" target="_self">112</a> | HORIZONTAL | 18/08/2015 10:12 AM | 6965.73 | 3 | Rod Servicing - Rigless Fishing | Held pre job safty meeting discussed daily tasks and hazards. discussed possibility of H2S. function safty equipment. Sweep lease for LEL, H2S, CO, and O2. (good) Move on and rig up to Weatherford, Husky, and OHS policies and procedures. Check tubing pressure. TSTM. Remove drive. POOH with 14.01m x 1 1/4 polish rod, 6', 8', - 31.75mm ponies, 1 - 31.75mm sucker rods, 366m of 28.6mm pro rod with 25.4mm pins. weld on fishing pin. Run back in hole and fish broken pro rod. Pull rotor out of stator, Rig in pressure truck and flush tubing with 4 M3. Pull out to break and weld pro rod. RIH with 28.6mm pro rod, 1 - 31.75mm sucker rod, 6', 8' - 31.75mm ponies, 1 1/4 x 14.01m polish rod. Install drive and space out rod string. Pressure test tubing and surface equipment, test presco. (good). inform operations and put well on pump.
102/08-33-051-01W4 SWB | 80043791 | <a href="a0yG0000000Ks27" target="_self">108</a> | DIRECTIONAL | 18/08/2015 1:10 AM | 215 | 0 | Pressure Truck - Well Load
102/08-33-051-01W4 SWB | 80043791 | <a href="a0yG0000000Ks27" target="_self">108</a> | DIRECTIONAL | 17/08/2015 7:05 AM | 215 | 0 | Pressure Truck - Well Load
100/13-11-050-03W4 SWB | 80045821 | <a href="a0yG0000000Ks2W" target="_self">112</a> | DIRECTIONAL | 16/08/2015 8:39 AM | 550 | 0 | Flushby - Start-Up Flush | 220 Rob PF@16,000lbs, little rot out, no rot in, PT can't get a PT, pumping by in 6th gear, casing is blowing and tubing on vac so rules out a HIT. Must be a worn pump.
102/08-33-051-01W4 SWB | 80043791 | <a href="a0yG0000000Ks27" target="_self">108</a> | DIRECTIONAL | 16/08/2015 1:20 AM | 215 | 0 | Pressure Truck - Well Load
100/14-13-050-02W4 SWB | 80046893 | <a href="a0yG0000000Ks27" target="_self">108</a> | DIRECTIONAL | 15/08/2015 9:58 AM | 3382.13 | 2 | Coil Tubing Unit - Rod Side Entry | Safety meeting with all personal on location, Check area for H2S, LEL?s and Oxygen levels, MORU equipment according to AEB, OH&S, Husky regs and company policies. Check pressures casing was 900kpa, tubing was TSTM. Function test safety equipment. Pressure test tubing to 500psi(Good)and push flow line. Try to pull rods free but unsuccessful. Nipple down wellhead and nipple up Y-Tool and injector. PT BOP?s and RIH w/19mm coil and tagged sand bridge @ 664mkb. Tagged sand @ 710mkbmkb, Work coil down to pump top and pull rods free @ 3decs w/NO rotation. Try to work coil inside of stator but no success. Circulate tubing clean and blow tubing dry. POOH w/coil, remove Y-tool, POOH with polish rod, ponies and sucker rods, hang rods in wellhead @ prorod. RO and release all services. Suspect deep rod break or broken rotor. Rod string weight is 5500lbs. Notified operator and SWM that well will need a service rig or a rod fish and repair job.
102/08-33-051-01W4 SWB | 80043791 | <a href="a0yG0000000Ks27" target="_self">108</a> | DIRECTIONAL | 15/08/2015 7:18 AM | 215 | 0 | Pressure Truck - Well Load
100/14-13-050-02W4 SWB | 80046893 | <a href="a0yG0000000Ks27" target="_self">108</a> | DIRECTIONAL | 14/08/2015 3:23 PM | 550 | 0 | Flushby - Production Flush
102/11-09-049-02W4 (X1) | 80041243 | <a href="a0yG0000000Ks2W" target="_self">112</a> | HORIZONTAL | 14/08/2015 7:10 AM | 6127.3 | 0 | Rod Servicing - Rigless Fishing | Day 1, August 14, 2015 Safety meeting with all personal on location, Check area for H2S, LEL?s and Oxygen levels, MORU equipment according to AEB, OH&S and Husky regs & company policies. Check pressures. Function test safety equipment. Check string weight and it was 2decs, Remove drive head, install rod BOP. Pressure test and function test Bop. POOH rod string to the rod break (268m). SDFN. Day 2, August 15, 2015 Safety meeting with all personal on location, Check area for H2S, LEL?s and Oxygen levels, MORU equipment according to AEB, OH&S and Husky regs & company policies. Check pressures. Function test safety equipment. RIH w/overshot. Latch onto fish and work rotor from stator @ 9decs w/little rotation. Tie in PT and flush tubing w/6m3 of produced water. POOH w/rods to fish, remove overshot , Splice prorod and continue to POOH w/prorod to inspect the remainder of the rod string and the rotor (rod string is a little pitted but otherwise in good condition). RIH w/prod string, pick up sucker rods, ponies and polish rod. Space out rods string has per manufactures specs. Remove rod bop and install drive head. Land rotor in stator. Start well up and use pump to pressure test. Pressure tested good. Notify SWM and operator that well is running. Torque @ 1236. RPM @ 170 . Rig out and release all services WELLVIEW IS ALSO UPDATED.
102/08-33-051-01W4 SWB | 80043791 | <a href="a0yG0000000Ks27" target="_self">108</a> | DIRECTIONAL | 14/08/2015 1:20 AM | 215 | 0 | Pressure Truck - Well Load
104/07-35-048-02W4 (G2) | 80041703 | <a href="a0yG0000000fP7Y" target="_self">104</a> | HORIZONTAL | 13/08/2015 1:24 PM | 560 | 0 | Flushby - Torqued Flush | 220 Rob, PF@28,000lbs, good rot out, good rot in, PT 500-0 in 1min, med rodspin, 1500psi torque, Good PA
104/11-09-049-02W4 (X3) | 80041245 | <a href="a0yG0000000Ks2W" target="_self">112</a> | HORIZONTAL | 2015-12-08 15:02 | 5675.24 | 1 | Rod Servicing - Rigless Fishing | Day 1, August 13, 2015 Safety meeting with all personal on location, Check area for H2S, LEL?s and Oxygen levels, MORU equipment according to AEB, OH&S and Husky regs & company policies. Check pressures. Function test safety equipment. Check string weight and it was 2.3decs, Remove drive head, install rod BOP. Pressure test and function test Bop. POOH rod string to the rod break (400m), SDFN. Day 2, August 14, 2015 Safety meeting with all personal on location, Check area for H2S, LEL?s and Oxygen levels, MORU equipment according to AEB, OH&S and Husky regs & company policies. Check pressures. Function test safety equipment. Weld on a fish pin and assemble and RIH w/overshot. Latch onto fish and work rotor from stator @ 9decs w/little rotation. Tie in PT and flush tubing w/7m3 of produced water. POOH w/rods to fish, remove overshot , Splice prorod and continue to POOH w/prorod to inspect the remainder of the rod string and the rotor (rod string is a little pitted but otherwise in good condition). RIH w/prod string, pick up sucker rods, ponies and polish rod. Space out rods string has per manufactures specs. Remove rod bop and install drive head. Land rotor in stator. Start well up and use pump to pressure test. Pressure tested good. Notify SWM and operator that well is running. Torque @ 1233. RPM @ 224 . Rig out and release all services WELLVIEW IS ALSO UPDATED.
100/03-04-049-02W4 SWB | 80040016 | <a href="a0yG0000004Pwc5" target="_self">117</a> | VERTICAL | 2015-12-08 12:08 | 560 | 0 | Flushby - Torqued Flush | 220 Rob PF@ 30,000lbs, good rot out, good rot in, string weight 7,500lbs, PT 500-0 in 3mins 20secs 700psi torque, Good PA
104/07-35-048-02W4 (G2) | 80041703 | <a href="a0yG0000000fP7Y" target="_self">104</a> | HORIZONTAL | 2015-12-08 07:37 | 12538.04 | 0 | Rod Servicing - Rigless Fishing | Day 1, August 12, 2015 Safety meeting with all personal on location, Check area for H2S, LEL?s and Oxygen levels, MORU equipment according to AEB, OH&S and Husky regs & company policies. Check pressures. Function test safety equipment. Check string weight and it was 3.5decs, Remove drive head, install rod BOP. Pressure test and function test Bop. POOH rod string to the rod break (600m), Assemble and RIH w/double overshot and couldn?t get any deeper than 480m. POOH and SDFN. Day 2, August 13, 2015 Safety meeting with all personal on location, Check area for H2S, LEL?s and Oxygen levels, MORU equipment according to AEB, OH&S and Husky regs & company policies. Check pressures. Function test safety equipment. RIH w/overshot latch onto fish and work rotor from stator @ 9decs w/good rotation. POOH w/rod string ( rods string changed out due to excessive wear), spot Ger-Vee and RIH w/a refurbished string of 960M, pick up sucker rods, ponies and polish rod. Space out rods string has per manufactures specs. Remove rod bop and install drive head. Tie in PT and flush tubing w/6m3 of produced water, land rotor in stator and PT pump to 500psi(GOOD). Push flow line. RO all services. Operations was on location to start well up. Rod string was 1 1/8?? 620C and was updraded to 1 1/8? 960M. WELLVIEW IS ALSO UPDATED.
102/08-33-051-01W4 SWB | 80043791 | <a href="a0yG0000000Ks27" target="_self">108</a> | DIRECTIONAL | 2015-12-08 01:30 | 215 | 0 | Pressure Truck - Well Load
100/04-04-049-02W4 SWB | 80044513 | <a href="a0yG0000004Pwc5" target="_self">117</a> | DIRECTIONAL | 2015-11-08 12:59 | 550 | 0 | Flushby - Start-Up Flush
104/07-35-048-02W4 (G2) | 80041703 | <a href="a0yG0000000fP7Y" target="_self">104</a> | HORIZONTAL | 2015-11-08 09:33 | 1320 | 0 | Flushby ? Rigless Rod Work | 230 Rollie, PF@7,500lbs, PT solid, min rotation in and out, string weight 4,700lbs
105/12-09-049-02W4 (W1) | 80041238 | <a href="a0yG0000000Ks2W" target="_self">112</a> | HORIZONTAL | 2015-10-08 15:04 | 2614.41 | 2 | Rod Servicing - Rigless Fishing | Safety meeting with all personal on location, Check area for H2S, LEL?s and Oxygen levels, MORU equipment according to AEB, OH&S and Husky regs & company policies. Check pressures. Function test safety equipment. Check string weight and it was 3.7decs, Remove drive head, install rod BOP. Pressure test and function test Bop. POOH rod string to the rod break. Shear was broken. The shear is on top of the rotor and therefore unfishable. Well will need a service rig. Rod string is surfaced and is on a Weatherford rod reel.
100/14-13-050-02W4 SWB | 80046893 | <a href="a0yG0000000Ks27" target="_self">108</a> | DIRECTIONAL | 2015-10-08 12:21 | 560 | 0 | Flushby - Torqued Flush
100/14-13-050-02W4 SWB | 80046893 | <a href="a0yG0000000Ks27" target="_self">108</a> | DIRECTIONAL | 2015-10-08 02:42 | 560 | 0 | Flushby - Torqued Flush | leaking too much hydrailic oil couldnt kick in
102/08-33-051-01W4 SWB | 80043791 | <a href="a0yG0000000Ks27" target="_self">108</a> | DIRECTIONAL | 2015-10-08 01:21 | 215 | 0 | Pressure Truck - Well Load
102/06-33-048-02W4 SWB | 80044305 | <a href="a0yG0000004Pwc5" target="_self">117</a> | VERTICAL | 2015-09-08 08:07 | 560 | 0 | Flushby - Torqued Flush
102/08-33-051-01W4 SWB | 80043791 | <a href="a0yG0000000Ks27" target="_self">108</a> | DIRECTIONAL | 2015-08-08 01:20 | 215 | 0 | Pressure Truck - Well Load
100/04-04-049-02W4 SWB | 80044513 | <a href="a0yG0000004Pwc5" target="_self">117</a> | DIRECTIONAL | 2015-06-08 14:20 | 560 | 0 | Flushby - Torqued Flush
102/08-33-051-01W4 SWB | 80043791 | <a href="a0yG0000000Ks27" target="_self">108</a> | DIRECTIONAL | 2015-06-08 01:20 | 215 | 0 | Pressure Truck - Well Load
100/10-25-050-01W4 SWB | 80043457 | <a href="a0yG0000000Ks27" target="_self">108</a> | DIRECTIONAL | 2015-06-08 01:10 | 215 | 0 | Pressure Truck - Well Load
100/04-04-049-02W4 SWB | 80044513 | <a href="a0yG0000004Pwc5" target="_self">117</a> | DIRECTIONAL | 2015-05-08 02:26 | 560 | 0 | Flushby - Torqued Flush
102/08-33-051-01W4 SWB | 80043791 | <a href="a0yG0000000Ks27" target="_self">108</a> | DIRECTIONAL | 2015-04-08 01:40 | 215 | 0 | Pressure Truck - Well Load
100/10-25-050-01W4 SWB | 80043457 | <a href="a0yG0000000Ks27" target="_self">108</a> | DIRECTIONAL | 2015-04-08 01:31 | 215 | 0 | Pressure Truck - Well Load
102/08-33-051-01W4 SWB | 80043791 | <a href="a0yG0000000Ks27" target="_self">108</a> | DIRECTIONAL | 2015-03-08 01:40 | 215 | 0 | Pressure Truck - Well Load
100/10-25-050-01W4 SWB | 80043457 | <a href="a0yG0000000Ks27" target="_self">108</a> | DIRECTIONAL | 2015-03-08 01:20 | 215 | 0 | Pressure Truck - Well Load
102/11-07-049-02W4 (C3) | 80042527 | <a href="a0yG0000004Pwc5" target="_self">117</a> | HORIZONTAL | 2015-02-08 19:58 | 550 | 1 | Flushby - Production Flush | 230 Dale string weight 4,000lbs, no rot out, no rot in, Lose 150lbs in 5mins, PFL
100/04-04-049-02W4 SWB | 80044513 | <a href="a0yG0000004Pwc5" target="_self">117</a> | DIRECTIONAL | 2015-02-08 13:07 | 215 | 0 | Pressure Truck - Well Load
102/08-33-051-01W4 SWB | 80043791 | <a href="a0yG0000000Ks27" target="_self">108</a> | DIRECTIONAL | 2015-02-08 01:40 | 215 | 0 | Pressure Truck - Well Load
100/10-25-050-01W4 SWB | 80043457 | <a href="a0yG0000000Ks27" target="_self">108</a> | DIRECTIONAL | 2015-02-08 01:20 | 215 | 0 | Pressure Truck - Well Load
102/08-33-051-01W4 SWB | 80043791 | <a href="a0yG0000000Ks27" target="_self">108</a> | DIRECTIONAL | 2015-01-08 01:30 | 215 | 0 | Pressure Truck - Well Load
100/10-25-050-01W4 SWB | 80043457 | <a href="a0yG0000000Ks27" target="_self">108</a> | DIRECTIONAL | 2015-01-08 01:20 | 215 | 0 | Pressure Truck - Well Load
102/05-07-049-02W4 (B6) | 80042225 | <a href="a0yG0000004Pwc5" target="_self">117</a> | HORIZONTAL | 31/07/2015 4:49 AM | 215 | 0 | Pressure Truck - Well Load
102/08-33-051-01W4 SWB | 80043791 | <a href="a0yG0000000Ks27" target="_self">108</a> | DIRECTIONAL | 31/07/2015 1:50 AM | 215 | 0 | Pressure Truck - Well Load
100/10-25-050-01W4 SWB | 80043457 | <a href="a0yG0000000Ks27" target="_self">108</a> | DIRECTIONAL | 31/07/2015 1:41 AM | 215 | 0 | Pressure Truck - Well Load
100/04-04-049-02W4 SWB | 80044513 | <a href="a0yG0000004Pwc5" target="_self">117</a> | DIRECTIONAL | 30/07/2015 12:30 PM | 560 | 0 | Flushby - Torqued Flush | 220 Rob PF@25,000lbs, good rot out & good rot in, string weight 7,000lbs, PT 500-0in 4mins 15secs, 700psi on hydrolics, Good PA
102/05-07-049-02W4 (B6) | 80042225 | <a href="a0yG0000004Pwc5" target="_self">117</a> | HORIZONTAL | 30/07/2015 12:09 PM | 550 | 0 | Flushby - Production Flush | 220 Rob PF@26,000lbs, good rot out, good rot in, string weight 8,000lbs, PT 500-0 in 1min, Slow rodspin, 1100psi on hydrolics, Good PA
102/08-33-051-01W4 SWB | 80043791 | <a href="a0yG0000000Ks27" target="_self">108</a> | DIRECTIONAL | 30/07/2015 8:54 AM | 215 | 0 | Pressure Truck - Well Load
100/10-25-050-01W4 SWB | 80043457 | <a href="a0yG0000000Ks27" target="_self">108</a> | DIRECTIONAL | 30/07/2015 1:30 AM | 215 | 0 | Pressure Truck - Well Load
100/05-27-048-02W4 SWB | 80041309 | <a href="a0yG0000004Pwc5" target="_self">117</a> | VERTICAL | 29/07/2015 3:00 PM | 550 | 1 | Flushby - Production Flush | 220 Rob PF@14,000lbs, good rot out, good rot in, string weight 7,500lbs, PT to 500, 500-0 in 30secs, Medium rodspin, 500psi on hydrolics, Good PA
100/10-25-050-01W4 SWB | 80043457 | <a href="a0yG0000000Ks27" target="_self">108</a> | DIRECTIONAL | 29/07/2015 1:40 AM | 215 | 0 | Pressure Truck - Well Load
100/12-23-050-03W4 | 80045823 | <a href="a0yG0000000Ks2W" target="_self">112</a> | VERTICAL | 28/07/2015 9:57 AM | 550 | 0 | Flushby - Start-Up Flush
100/01-03-051-01W4 (A2) | 80044275 | <a href="a0yG0000000Ks27" target="_self">108</a> | HORIZONTAL | 28/07/2015 7:22 AM | 550 | 0 | Flushby - Start-Up Flush
100/10-25-050-01W4 SWB | 80043457 | <a href="a0yG0000000Ks27" target="_self">108</a> | DIRECTIONAL | 28/07/2015 1:40 AM | 215 | 0 | Pressure Truck - Well Load
102/01-03-051-01W4 (A3) | 80044560 | <a href="a0yG0000000Ks27" target="_self">108</a> | HORIZONTAL | 27/07/2015 12:34 PM | 500 | 0 | Flushby - Start-Up Flush | possible half of rotor broke off
102/14-23-050-03W4 | 80045828 | <a href="a0yG0000000Ks2W" target="_self">112</a> | DIRECTIONAL | 26/07/2015 7:15 AM | 570 | 0 | Flushby - Production Flush
100/10-25-050-01W4 SWB | 80043457 | <a href="a0yG0000000Ks27" target="_self">108</a> | DIRECTIONAL | 25/07/2015 7:52 AM | 2730.03 | 2 | Coil Tubing Unit - Rod Side Entry | Safety meeting with all personal on location, Check area for H2S, LEL?s and Oxygen levels, MORU equipment according to AEB, OH&S, Husky regs and company policies. Check pressures casing was 100kpa, tubing was TSTM. Function test safety equipment. Pressure test tubing to 500psi(Good)and push flow line. Try to pull rods free but unsuccessful. Nipple down wellhead and nipple up Y-Tool and injector. PT BOP?s and RIH w/19mm coil and tagged @ 617mkb, Work coil down to pump top and pull rods free @ 16decs w/good rotation and tubing went on vac. Flush tubing w/4m3 of produced water and POOH w/coil, rig out coil unit, space out rod string has per manufactures specs remove Y-tool and install drive head. Flush tubing w/3m3 of produced oil. Land rotor in stator and PT pump to 500psi(Good). RO all services. Notified operator and SWM that well is on pump. Screw test good. Torque @ 500psi, RPM @ 57 All fluids were mixed 1L of SSC per 1m3 of fluid.
100/04-04-049-02W4 SWB | 80044513 | <a href="a0yG0000004Pwc5" target="_self">117</a> | DIRECTIONAL | 24/07/2015 11:22 AM | 575 | 0 | Flushby - Torqued Flush
100/10-25-050-01W4 SWB | 80043457 | <a href="a0yG0000000Ks27" target="_self">108</a> | DIRECTIONAL | 24/07/2015 2:45 AM | 575 | 1 | Flushby - Torqued Flush | Could not pull Flagpoled 10ft
102/08-33-051-01W4 SWB | 80043791 | <a href="a0yG0000000Ks27" target="_self">108</a> | DIRECTIONAL | 24/07/2015 1:30 AM | 225 | 0 | Pressure Truck - Well Load
100/10-25-050-01W4 SWB | 80043457 | <a href="a0yG0000000Ks27" target="_self">108</a> | DIRECTIONAL | 23/07/2015 8:19 AM | 225 | 0 | Pressure Truck - Well Load
102/08-33-051-01W4 SWB | 80043791 | <a href="a0yG0000000Ks27" target="_self">108</a> | DIRECTIONAL | 23/07/2015 1:22 AM | 225 | 0 | Pressure Truck - Well Load
100/04-04-049-02W4 SWB | 80044513 | <a href="a0yG0000004Pwc5" target="_self">117</a> | DIRECTIONAL | 22/07/2015 10:28 AM | 3785.13 | 1 | Coil Tubing Unit - Rod Side Entry | Safety meeting with all personal on location, Check area for H2S, LEL?s and Oxygen levels, MORU equipment according to AEB, OH&S, Husky regs and company policies. Check pressures casing was 700kpa, tubing was TSTM. Function test safety equipment. Pressure test tubing to 500psi(Good)and push flow line. Try to pull rods free but unsuccessful. Nipple down wellhead and nipple up Y-Tool and injector. PT BOP?s and RIH w/19mm coil, Tagged sand @ 590mlb, Work coil down to pump top and pull rods free @ 16decs w/little rotation and tubing went on vac. Flush tubing w/4m3 of produced water and POOH w/coil, rig out coil unit, space out rod string has per manufactures specs remove Y-tool and install drive head. Flush tubing w/3m3 of produced oil. Land rotor in stator and PT pump to 500psi(Good). RO all services. Notified operator and SWM that well is on pump. Screw test good. Torque @ 670psi, RPM @ 93 All fluids were mixed 1L of SSC per 1m3 of fluid.
102/08-33-051-01W4 SWB | 80043791 | <a href="a0yG0000000Ks27" target="_self">108</a> | DIRECTIONAL | 22/07/2015 1:30 AM | 225 | 0 | Pressure Truck - Well Load
100/04-04-049-02W4 SWB | 80044513 | <a href="a0yG0000004Pwc5" target="_self">117</a> | DIRECTIONAL | 21/07/2015 11:48 PM | 575 | 0 | Flushby - Torqued Flush
102/01-03-051-01W4 (A3) | 80044560 | <a href="a0yG0000000Ks27" target="_self">108</a> | HORIZONTAL | 21/07/2015 11:20 AM | 575 | 0 | Flushby - Torqued Flush | 220 Rob PF@32,000lbs, good rotation out, good rot in, string weight 8,000lbs, PT500-0 in 5mins, 900 on hydrolics, Good PA
102/08-33-051-01W4 SWB | 80043791 | <a href="a0yG0000000Ks27" target="_self">108</a> | DIRECTIONAL | 21/07/2015 1:20 AM | 225 | 0 | Pressure Truck - Well Load
100/10-25-050-01W4 SWB | 80043457 | <a href="a0yG0000000Ks27" target="_self">108</a> | DIRECTIONAL | 20/07/2015 9:48 AM | 575 | 0 | Flushby - Torqued Flush | 220 Rob PF@29,000lbs, good rot out, good rot in, string weight 7,000lbs, PT 500-0 in 5mins, 600 on hydrolics, Good PA
102/08-33-051-01W4 SWB | 80043791 | <a href="a0yG0000000Ks27" target="_self">108</a> | DIRECTIONAL | 20/07/2015 9:22 AM | 225 | 0 | Pressure Truck - Well Load
102/08-33-051-01W4 SWB | 80043791 | <a href="a0yG0000000Ks27" target="_self">108</a> | DIRECTIONAL | 17/07/2015 8:37 PM | 3212.62 | 2 | Coil Tubing Unit - Rod Side Entry | Safety meeting with all personal on location, Check area for H2S, LEL?s and Oxygen levels, MORU equipment according to AEB, OH&S, Husky regs and company policies. Check pressures casing was 500kpa, tubing was TSTM. Function test safety equipment. Pressure test tubing to 500psi(Good)and push flow line. Try to pull rods free but couldn?t. Nipple down drive unit and nipple up Y-Tool and injector. PT BOP?s and RIH w/19mm coil. Coil tagged @ 595mkb. Work coil down to pump top, pull rods free @ 16decs w/good rotation. Flush well w/4m3 of produced water and POOH w/coil, rig out coil unit, space out rod string has per manufactures specs remove Y-tool and install drive head. Flush well w/3m3 of produced of oil. Land rotor in stator and PT pump to 500psi(Good). RO all services. Notified operator and SWM that well is on pump. Screw test good. Torque @ 600psi, RPM @ 65. All fluids were mixed 1L of SSC per 1m3 of fluid.
102/08-33-051-01W4 SWB | 80043791 | <a href="a0yG0000000Ks27" target="_self">108</a> | DIRECTIONAL | 17/07/2015 3:26 PM | 575 | 0 | Flushby - Torqued Flush | need coil
100/04-04-049-02W4 SWB | 80044513 | <a href="a0yG0000004Pwc5" target="_self">117</a> | DIRECTIONAL | 17/07/2015 3:14 PM | 575 | 0 | Flushby - Torqued Flush | 200 Carrigan PF@35,000lbs, jumped free 5 or 6 times, good rot out& in PT bled off 100psi in 5mins. Good PA
102/14-23-050-03W4 | 80045828 | <a href="a0yG0000000Ks2W" target="_self">112</a> | DIRECTIONAL | 16/07/2015 1:17 PM | 575 | 0 | Flushby - Torqued Flush
100/15-31-051-01W4 SWB | 80046860 | <a href="a0yG0000000Ks27" target="_self">108</a> | VERTICAL | 16/07/2015 7:55 AM | 3811.12 | 1 | Coil Tubing Unit - Rod Side Entry | Safety meeting with all personal on location, Check area for H2S, LEL?s and Oxygen levels, MORU equipment according to AEB, OH&S, Husky regs and company policies. Check pressures casing was TSTM, tubing was TSTM. Function test safety equipment. Pressure test tubing to 500psi(Good)and push flow line. Try to pull rods free but unsuccessful. Nipple down wellhead, nipple up Y-Tool and injector. PT BOP?s and RIH w/19mm coil. Load casing w/3m of oil. Coil tagged @ 310mkb and couldn?t get any deeper. POOH w/coil and cut a new tip. RIH w/coil and tag @ 320mkb, work coil down to pump top (very slow going), pull rods free @ 16decs w/good rotation and well went on vac. Flush well w/3m3 of produced water, POOH w/coil, rig out coil unit, space out rod string has per manufactures specs remove Y-tool and install drive head. Flush tubing w/3m3 of oil. Land rotor in stator and PT pump to 500psi(Good). RO all services. Notified operator and SWM that well is on pump. Screw test good. Torque @ 700psi, RPM @ 100. All fluids were mixed 1L of SSC per 1m3 of fluid.
100/10-25-050-01W4 SWB | 80043457 | <a href="a0yG0000000Ks27" target="_self">108</a> | DIRECTIONAL | 16/07/2015 1:30 AM | 225 | 0 | Pressure Truck - Well Load
100/15-31-051-01W4 SWB | 80046860 | <a href="a0yG0000000Ks27" target="_self">108</a> | VERTICAL | 15/07/2015 10:20 AM | 575 | 0 | Flushby - Torqued Flush | held 37000lbs for 1.5 hours
100/10-25-050-01W4 SWB | 80043457 | <a href="a0yG0000000Ks27" target="_self">108</a> | DIRECTIONAL | 15/07/2015 1:30 AM | 225 | 0 | Pressure Truck - Well Load
100/10-25-050-01W4 SWB | 80043457 | <a href="a0yG0000000Ks27" target="_self">108</a> | DIRECTIONAL | 14/07/2015 1:40 AM | 225 | 0 | Pressure Truck - Well Load
102/01-03-051-01W4 (A3) | 80044560 | <a href="a0yG0000000Ks27" target="_self">108</a> | HORIZONTAL | 13/07/2015 11:46 AM | 850 | 0 | Flushby - Super Flush
102/01-03-051-01W4 (A3) | 80044560 | <a href="a0yG0000000Ks27" target="_self">108</a> | HORIZONTAL | 2015-11-07 07:23 | 570 | 0 | Flushby - Production Flush
100/03-34-048-02W4 SWB | 80077118 | <a href="a0yG0000004Pwc5" target="_self">117</a> | VERTICAL | 2015-10-07 16:41 | 630 | 0 | Flushby - Drivehead Change
100/02-33-049-01W4 SWB | 80027114 | <a href="a0yG0000000Ks27" target="_self">108</a> | DIRECTIONAL | 2015-09-07 11:58 | 225 | 0 | Pressure Truck - Well Load
105/12-09-049-02W4 (W1) | 80041238 | <a href="a0yG0000000Ks2W" target="_self">112</a> | HORIZONTAL | 2015-08-07 06:57 | 6059.3 | 1 | Rod Servicing - Rigless Fishing | Clean break on prorod at 695. Loop splice - all rod and rotor inspected good. Startup torque at 1600 PSI. Control room notified.
106/09-09-049-02W4 (Z3) | 80041677 | <a href="a0yG0000000Ks2W" target="_self">112</a> | HORIZONTAL | 2015-07-07 13:29 | 7132.47 | 0 | Rod Servicing - Rigless Fishing | Day 1 July 7/15 Safety meeting with all personal on location, Check area for H2S, LEL?s and Oxygen levels, MORU equipment according to AEB, OH&S and Husky regs & company policies. Check pressures. Function test safety equipment. Check string weight and it was 2.5decs, Remove drive head, install rod BOP. Pressure test and function test Bop. POOH rod string to the rod break (452m). Cap well and SDFN. Day 2 July 8/15 Safety meeting with all personal on location, Check area for H2S, LEL?s and Oxygen levels, MORU equipment according to AEB, OH&S and Husky regs & company policies. Check pressures. Function test safety equipment. Weld on a fish pin and assemble and RIH w/overshot. Latch onto fish and work rotor from stator @ 9decs w/good rotation. Tie in PT and flush tubing w/5m3 of produced water. POOH w/rods to fish, remove overshot , Splice prorod and continue to POOH w/prorod to inspect the remainder of the rod string and the rotor. Rods and rotor in good condition. RIH w/prod string, pick up sucker rods, ponies and polish rod. Space out rods string has per manufactures specs. Remove rod bop and install drive head. Land rotor in stator and PT pump to 500psi(GOOD). Push flow line. RO all services. Notify SWM and operator that well is running. Torque @ 1400. RPM @ 135. Rig out and release all services WELLVIEW IS ALSO UPDATED.
100/06-15-050-02W4 SWB | 80029843 | <a href="a0yG0000000Ks27" target="_self">108</a> | DIRECTIONAL | 2015-07-07 07:25 | 575 | 0 | Flushby - Torqued Flush | 220 Rob PF@31,000lbs, pulled hard, good rot out, good rot in, string weight 8,000lbs, PT 500-0 in 5mins, 1400 on hydrolics, Good PA
100/06-15-050-02W4 SWB | 80029843 | <a href="a0yG0000000Ks27" target="_self">108</a> | DIRECTIONAL | 2015-06-07 17:04 | 575 | 0 | Flushby - Torqued Flush | PF - 29000lbs, string weight 8000lbs, good rot in and out, easy flush, little bit of pressure but opened up onto a good vac, PT - 500/0 in 5 mins, PFL, KI, couldnt get a read off the hydrolics because gauge is stuck @ 3000spi, and PA good. As they were pulling off lease the well torqued up again. FBY op called Merv and he said to do it tomorrow morning. Thinking fluid was too hot.
100/01-03-051-01W4 (A2) | 80044275 | <a href="a0yG0000000Ks27" target="_self">108</a> | HORIZONTAL | 2015-06-07 13:57 | 400 | 0 | Pressure Truck - Well Load
102/08-33-051-01W4 SWB | 80043791 | <a href="a0yG0000000Ks27" target="_self">108</a> | DIRECTIONAL | 2015-06-07 09:03 | 2803.53 | 0 | Coil Tubing Unit - Rod Side Entry | Safety meeting with all personal on location, Check area for H2S, LEL?s and Oxygen levels, MORU equipment according to AEB, OH&S, Husky regs and company policies. Check pressures. Function test safety equipment. Pressure test tubing to 500psi(Good)and push flow line. Try to pull rods free but couldn?t. Nipple down drive unit and nipple up Y-Tool and injector. PT BOP?s, load casing w/3m2 of water, RIH w/19mm tagged sand bridges from 525mkb to pump top. Try to pull rods free but no success, tried surging tubing and still unsuccessful. Pulled more weight into the rod string while surging the tubing and the shear went at 22decs. POOH with coil. Hang rods in wellhead at prorod and RO all services. Well will need a service rig.
102/08-33-051-01W4 SWB | 80043791 | <a href="a0yG0000000Ks27" target="_self">108</a> | DIRECTIONAL | 2015-05-07 15:33 | 575 | 0 | Flushby - Torqued Flush | worked on it for 1.5 hours at 37 000lbs could not pull free fluid was 88c possible swelled rotor & stater
102/08-33-051-01W4 SWB | 80043791 | <a href="a0yG0000000Ks27" target="_self">108</a> | DIRECTIONAL | 2015-05-07 12:51 | 400 | 0 | Pressure Truck - Well Load
102/01-03-051-01W4 (A3) | 80044560 | <a href="a0yG0000000Ks27" target="_self">108</a> | HORIZONTAL | 2015-03-07 01:50 | 400 | 0 | Pressure Truck - Well Load
100/01-05-049-02W4 SWB | 80046128 | <a href="a0yG0000004Pwc5" target="_self">117</a> | VERTICAL | 2015-02-07 13:08 | 400 | 0 | Pressure Truck - Well Load
100/01-03-051-01W4 (A2) | 80044275 | <a href="a0yG0000000Ks27" target="_self">108</a> | HORIZONTAL | 2015-02-07 07:11 | 400 | 0 | Pressure Truck - Well Load
102/01-03-051-01W4 (A3) | 80044560 | <a href="a0yG0000000Ks27" target="_self">108</a> | HORIZONTAL | 2015-02-07 01:50 | 400 | 0 | Pressure Truck - Well Load
102/05-35-048-02W4 (O2) | 80150423 | <a href="a0yG0000000fP7Y" target="_self">104</a> | HORIZONTAL | 2015-01-07 12:01 | 570 | 0 | Flushby - Production Flush | 230 Dale Can't get a PT, the most he saw was 30lbs, PF@17,000lbs, rotated fast 3 times for 5feet, string weight 6,000lbs, landed the last 8foot floated in, the flushby let the operator know
100/01-05-049-02W4 SWB | 80046128 | <a href="a0yG0000004Pwc5" target="_self">117</a> | VERTICAL | 2015-01-07 08:06 | 3908.2 | 1 | Coil Tubing Unit - Rod Side Entry | Safety meeting with all personal on location, Check area for H2S, LEL?s and Oxygen levels, MORU equipment according to AEB, OH&S, Husky regs and company policies. Check pressures casing was 500kpa, tubing was TSTM. Function test safety equipment. Pressure test tubing to 500psi(Good)and push flow line. Try to pull rods free but couldn?t. Nipple down drive unit and nipple up Y-Tool and injector. PT BOP?s and RIH w/19mm coil. Coil tagged @ 565mkb. Work coil down to pump top, pull rods free @ 16decs w/little rotation. Flush well w/4m3 of produced water and POOH w/coil, rig out coil unit, space out rod string has per manufactures specs remove Y-tool and install drive head. Flush well w/3m3 of produced of oil. Land rotor in stator and PT pump to 500psi(Good). Start well up and it torqued up right away, Load 3m3 of oil on flushby from location, RUFB pull rotor from stator @ 12decs. Flush tubing w/3m3 of oil. RO all services. Notified operator and SWM that well is on pump. Screw test good. Torque @ 310psi, RPM @ 96. All fluids were mixed 1L of SSC per 1m3 of fluid.
102/01-03-051-01W4 (A3) | 80044560 | <a href="a0yG0000000Ks27" target="_self">108</a> | HORIZONTAL | 30/06/2015 3:42 PM | 400 | 0 | Pressure Truck - Well Load
100/01-05-049-02W4 SWB | 80046128 | <a href="a0yG0000004Pwc5" target="_self">117</a> | VERTICAL | 30/06/2015 11:53 AM | 575 | 0 | Flushby - Torqued Flush | 230 Rollie, couldn't pull free, scope joint, pulled 28,000lbs could only get 5"
100/10-25-050-01W4 SWB | 80043457 | <a href="a0yG0000000Ks27" target="_self">108</a> | DIRECTIONAL | 29/06/2015 9:49 PM | 575 | 1 | Flushby - Torqued Flush | Can not pull, could not catch pressure. Hole in tubing or blown drain, As per flushby report
100/15-31-051-01W4 SWB | 80046860 | <a href="a0yG0000000Ks27" target="_self">108</a> | VERTICAL | 29/06/2015 7:10 PM | 575 | 1 | Flushby - Torqued Flush | PF@ 37500, 0 rot up, 0 rot down , PT 500 losing 5/m with no BS, Good PA 600 Tq, casing open to the shack
106/09-25-048-02W4 | 80150411 | <a href="a0yG0000000fP7Y" target="_self">104</a> | HORIZONTAL | 29/06/2015 11:01 AM | 570 | 0 | Flushby - Production Flush
100/02-25-050-01W4 SWB | 80042741 | <a href="a0yG0000000Ks27" target="_self">108</a> | DIRECTIONAL | 29/06/2015 9:56 AM | 1952.35 | 1 | Rod Servicing - Rigless Fishing | polish rod is backed off above a TK1 connection. Safety meeting with all personal on location, Check area for H2S, LEL?s and Oxygen levels, MORU equipment according to AEB, OH&S and Husky regs & company policies. Check pressures. Function test safety equipment. Pressure Test tubing and push flow line. Assemble and RIH w/1-11/16'' overshot (short catch) to fish a TK1 rod box, Latch onto fish and pulled 7decs and fish slipped off, try to latch onto fish again but unsuccessful. POOH w/overshot and the grapple was missing. Called Command fishing and discussed situation and when fishing a TK1 rod box there is only about an inch to latch onto and therefore the grapple isn?t getting its full activation on the fish which causes the grapple to sometimes split when you pull weight and therefore falling out of the overshot, rods are now unfishable. Discussed this w/production engineer and well will now need a service rig.
102/08-33-051-01W4 SWB | 80043791 | <a href="a0yG0000000Ks27" target="_self">108</a> | DIRECTIONAL | 27/06/2015 10:31 AM | 575 | 0 | Flushby - Torqued Flush | PF@32000, Poor rot up, 0 rot down deviated well, PT 500 losing 5/m with no BS, Good PA, Casing open to shack
102/08-33-051-01W4 SWB | 80043791 | <a href="a0yG0000000Ks27" target="_self">108</a> | DIRECTIONAL | 27/06/2015 7:45 AM | 400 | 0 | Pressure Truck - Well Load
100/10-25-050-01W4 SWB | 80043457 | <a href="a0yG0000000Ks27" target="_self">108</a> | DIRECTIONAL | 27/06/2015 1:50 AM | 400 | 0 | Pressure Truck - Well Load
100/10-25-050-01W4 SWB | 80043457 | <a href="a0yG0000000Ks27" target="_self">108</a> | DIRECTIONAL | 26/06/2015 2:10 AM | 400 | 0 | Pressure Truck - Well Load
100/10-25-050-01W4 SWB | 80043457 | <a href="a0yG0000000Ks27" target="_self">108</a> | DIRECTIONAL | 24/06/2015 5:06 PM | 400 | 0 | Pressure Truck - Well Load
100/14-11-050-03W4 SWB | 80045734 | <a href="a0yG0000000Ks2W" target="_self">112</a> | VERTICAL | 24/06/2015 8:12 AM | 570 | 0 | Flushby - Production Flush | 4500 string weight well see if engineer wants to send rig here
100/02-25-050-01W4 SWB | 80042741 | <a href="a0yG0000000Ks27" target="_self">108</a> | DIRECTIONAL | 23/06/2015 3:29 PM | 0 | 0 | Flushby ? Rigless Fishing | Flushby said he will have to come back tomorrow (June 25,2015) as he needs a different grapple size. >> flushby came back with another overshot fish job unsuccessful any questions rolly (flushby operator) said to call him 306-821-4528
100/02-25-050-01W4 SWB | 80042741 | <a href="a0yG0000000Ks27" target="_self">108</a> | DIRECTIONAL | 23/06/2015 8:10 AM | 570 | 0 | Flushby - Production Flush | 220 Rob rod is broken between the PR and sucker rod, separated @ rod box, need a fishing job booked, well is capped
106/11-09-049-02W4 (X5) | 80041247 | <a href="a0yG0000000Ks2W" target="_self">112</a> | HORIZONTAL | 22/06/2015 1:16 PM | 400 | 0 | Pressure Truck - Well Load
103/09-09-049-02W4 (Z1) | 80041249 | <a href="a0yG0000000Ks2W" target="_self">112</a> | HORIZONTAL | 22/06/2015 11:42 AM | 6665.23 | 1 | Rod Servicing - Rigless Fishing | Safety meeting with all personal on location, Check area for H2S, LEL?s and Oxygen levels, MORU equipment according to AEB, OH&S and Husky regs & company policies. Check pressures. Function test safety equipment. Pressure Test tubing and push flow line. Check string weight and it was 3500lbs, Remove drive head, install rod BOP. Pressure test and function test Bop. POOH rod string to the rod break (282m), Weld on a fish pin and assemble and RIH w/overshot. Latch onto fish and work rotor from stator @ 10decs w/good rotation. Tie in PT and flush tubing w/6m3 of produced water. POOH w/rods to fish, remove overshot , Splice prorod and continue to POOH w/prorod to inspect the remainder of the rod string and the rotor. RIH w/prod string, pick up sucker rods, ponies and polish rod. Space out rods string has per manufactures specs. Remove rod bop and install drive head. Flush well w/3m3 of water. Land rotor in stator and PT pump to 500psi(GOOD). Push flow line. RO all services. Notified operator and SWM that well is on pump. Screw test good. Torque @ 2002psi, RPM @ 231. WELLVIEW IS ALSO UPDATED. All fluids were mixed w/scavenger. Rod string is in good condition.
100/02-25-050-01W4 SWB | 80042741 | <a href="a0yG0000000Ks27" target="_self">108</a> | DIRECTIONAL | 22/06/2015 10:30 AM | 400 | 0 | Pressure Truck - Well Load
100/15-23-050-03W4 SWB | 80045825 | <a href="a0yG0000000Ks2W" target="_self">112</a> | VERTICAL | 22/06/2015 7:53 AM | 850 | 0 | Flushby - Super Flush | 220 Rog PF@30,000lbs, good rot out & good rot in, string weight 7,200lbs, PT 500-0in 2mins 40secs with rodspin, 1000psi on hydrolics, Good PA
100/02-25-050-01W4 SWB | 80042741 | <a href="a0yG0000000Ks27" target="_self">108</a> | DIRECTIONAL | 21/06/2015 11:57 PM | 575 | 0 | Flushby - Torqued Flush | 220 Rob PF@28,000lbs, good rot out, good rot in, string weight 6,500lbs, PT 500-0in 5mins 20secs, 700psi on hydrolics, Good PA
103/11-09-049-02W4 (X2) | 80041244 | <a href="a0yG0000000Ks2W" target="_self">112</a> | HORIZONTAL | 21/06/2015 3:16 PM | 6955.75 | 2 | Rod Servicing - Rigless Fishing | Move on Shaun Moore pressure truck and review hazard assessment. Tie in and pressure test tubing to 500psi, good. Move on Weatherford rod rig. Hold pre job safety meeting/hazard assessment. Rig in unit to regulation. ND drive unit and Install BOP, function tested good. Pull surface rods. Install gripper and pull rod to part. Parted @ 286 m. Secure well and weld on new pin. RIH with over shot for 1 1/8'' rod. Latch on to fish and pull rotor free @ 8000lbs. Good rotation. Flush rod with 3.5m3 water/ scavenger. POOH to part. Splice rod and allow to cool. Surface and inspect the remainder of string and rotor. Looked good. Minor corrosion various spots in string. RIH with string space out 23'' + string as per vendor. Install drive. Fill tubing and pressure test to 500 psi. Push flow line. Used 3.8m3 water. Rig out and release equipment. PWOP.
100/15-23-050-03W4 SWB | 80045825 | <a href="a0yG0000000Ks2W" target="_self">112</a> | VERTICAL | 21/06/2015 8:53 AM | 575 | 0 | Flushby - Torqued Flush | 220 Rob PF@27,000lbs, good rot out & good rot in, PT 500-0 in 2.5mins with rodspin, 800 on hydrolics, Good PA, string weight 7,500lbs
102/08-33-051-01W4 SWB | 80043791 | <a href="a0yG0000000Ks27" target="_self">108</a> | DIRECTIONAL | 20/06/2015 11:03 AM | 570 | 0 | Flushby - Production Flush
100/02-25-050-01W4 SWB | 80042741 | <a href="a0yG0000000Ks27" target="_self">108</a> | DIRECTIONAL | 19/06/2015 7:30 AM | 575 | 0 | Flushby - Torqued Flush | 220 Rob PF@30,000lbs, good rot out & good rot in, string weight 6,200lbs, PT 500-0 in 5mins, 600psi on hydrolics, Good PA
104/05-07-049-02W4 (C6) | 80042530 | <a href="a0yG0000004Pwc5" target="_self">117</a> | HORIZONTAL | 18/06/2015 8:22 PM | 570 | 1 | Flushby - Production Flush | 220 Rob PF@ 6,000lbs, 0 rot out & 0 rot in, string weight 5,000lbs so broke 3/4 way down, PT held solid, so not HIT, left shutin.
100/03-04-049-02W4 SWB | 80040016 | <a href="a0yG0000004Pwc5" target="_self">117</a> | VERTICAL | 18/06/2015 9:42 AM | 4021.14 | 2 | Coil Tubing Unit - Rod Side Entry | Safety meeting with all personal on location, Check area for H2S, LEL?s and Oxygen levels, MORU equipment according to AEB, OH&S, Husky regs and company policies. Check pressures casing was 7100kpa, tubing was TSTM. Function test safety equipment. Pressure test tubing to 500psi(Good)and push flow line. Try to pull rods free but couldn?t. Nipple down drive unit and nipple up Y-Tool and injector. PT BOP?s and RIH w/19mm coil. Coil tagged @ pump top. Work rods free by surging the tubing @ 18decs w/good rotation, had to run coil through stator to get well on vac. Flush well w/3m3 of produced water. POOH w/coil, rig out coil unit, space out rod string has per manufactures specs remove Y-tool and install drive head. Flush well w/4m3 of produced of oil. Land rotor in stator and PT pump to 500psi(Good). RO all services. Notified operator and SWM that well is on pump. Screw test good. Torque @ 1340psi, RPM @ 204. All fluids were mixed 1L of SSC per 1m3 of fluid.
105/12-09-049-02W4 (W1) | 80041238 | <a href="a0yG0000000Ks2W" target="_self">112</a> | HORIZONTAL | 17/06/2015 12:29 PM | 570 | 0 | Flushby - Production Flush
100/03-04-049-02W4 SWB | 80040016 | <a href="a0yG0000004Pwc5" target="_self">117</a> | VERTICAL | 17/06/2015 7:06 AM | 575 | 0 | Flushby - Torqued Flush | Well Could Not Be Pulled Free
102/01-03-051-01W4 (A3) | 80044560 | <a href="a0yG0000000Ks27" target="_self">108</a> | HORIZONTAL | 16/06/2015 11:24 AM | 7250.22 | 1 | Rod Servicing - Rigless Fishing | Safety meeting with all personal on location, Check area for H2S, LEL?s and Oxygen levels, MORU equipment according to AEB, OH&S and Husky regs. Check pressures casing was TSTM, tubing was TSTM. Spot equipment MORU CTU and flushby has per regs and company policies. Function test safety equipment. Pressure test tubing to 500psi(Good)and push flow line. String weight is 8800lbs. Nipple down drive head and install Y-tool, Rig in coil and RIH w/19mm coil. Very slow going in hole from 300m to pump top. Circulate tubing clean and blow tubing dry. POOH w/coil. Remove injector and RO CTU. Hang rods @ prorod. RO all services. Well is now ready for fishing. Safety meeting with all personal on location, Check area for H2S, LEL?s and Oxygen levels, MORU equipment according to AEB, OH&S and Husky regs & company policies. Check pressures. Function test safety equipment. Install rod BOP. Pressure test and function test Bop. POOH rod string to the rod break. The pin is broken off the rotor(unfishable). The rod is in good condition and the well will need a service rig. Rig out and release all services.
100/02-25-050-01W4 SWB | 80042741 | <a href="a0yG0000000Ks27" target="_self">108</a> | DIRECTIONAL | 16/06/2015 1:20 AM | 400 | 0 | Pressure Truck - Well Load
106/09-09-049-02W4 (Z3) | 80041677 | <a href="a0yG0000000Ks2W" target="_self">112</a> | HORIZONTAL | 15/06/2015 10:31 AM | 6161.49 | 1 | Rod Servicing - Rigless Fishing | Found parted prorod at 360m. No sign of any other wear. Clean break. Fish, splice to repair and run well on. Startup torque 1700 PSI. Control room notified.
100/02-25-050-01W4 SWB | 80042741 | <a href="a0yG0000000Ks27" target="_self">108</a> | DIRECTIONAL | 14/06/2015 1:20 AM | 400 | 0 | Pressure Truck - Well Load
100/07-36-050-01W4 SWB | 80047877 | <a href="a0yG0000000Ks27" target="_self">108</a> | SLANT | 14/06/2015 1:20 AM | 400 | 0 | Pressure Truck - Well Load
100/02-05-049-02W4 SWB | 80046857 | <a href="a0yG0000004Pwc5" target="_self">117</a> | VERTICAL | 13/06/2015 4:21 PM | 575 | 0 | Flushby - Torqued Flush | Rolli didn't do a pressure test as he thought it might torque again if he did, kicked it in when tubing was empty and it was running good.
100/02-05-049-02W4 SWB | 80046857 | <a href="a0yG0000004Pwc5" target="_self">117</a> | VERTICAL | 13/06/2015 1:44 PM | 400 | 0 | Pressure Truck - Well Load
102/01-03-051-01W4 (A3) | 80044560 | <a href="a0yG0000000Ks27" target="_self">108</a> | HORIZONTAL | 13/06/2015 12:19 PM | 570 | 0 | Flushby - Production Flush | 230 Rollie, PF@33,000lbs, 0 rotation, PT solid, couldn't get a pressure test, 4,700psi string weight, Flushby figured broken rotor, leaving shut in, he notified Travis
105/04-07-049-02W4 (B4) | 80042223 | <a href="a0yG0000004Pwc5" target="_self">117</a> | HORIZONTAL | 13/06/2015 6:24 AM | 570 | 0 | Flushby - Production Flush | 220 Andrew, PF@25,000lbs, good rot out, no rot in, PT to 500, Losing 10lbs/min with backspin, torque at 1,400lbs, Good PA
103/12-09-049-02W4 (W3) | 80041240 | <a href="a0yG0000000Ks2W" target="_self">112</a> | HORIZONTAL | 2015-12-06 16:02 | 570 | 0 | Flushby - Production Flush
105/04-07-049-02W4 (B4) | 80042223 | <a href="a0yG0000004Pwc5" target="_self">117</a> | HORIZONTAL | 2015-12-06 14:14 | 400 | 0 | Pressure Truck - Well Load
100/02-33-049-01W4 SWB | 80027114 | <a href="a0yG0000000Ks27" target="_self">108</a> | DIRECTIONAL | 2015-12-06 08:19 | 2809.47 | 1 | Coil Tubing Unit - Rod Side Entry | Tagged 4m sand on top of stator. Well went on good vacuum. Flushed with water. Ran on with oil, pressure tested good presco out at 500 PSI. Startup torque at 650 PSI. Control room notified.
100/02-25-050-01W4 SWB | 80042741 | <a href="a0yG0000000Ks27" target="_self">108</a> | DIRECTIONAL | 2015-12-06 01:20 | 400 | 0 | Pressure Truck - Well Load
100/07-36-050-01W4 SWB | 80047877 | <a href="a0yG0000000Ks27" target="_self">108</a> | SLANT | 2015-11-06 15:38 | 400 | 0 | Pressure Truck - Well Load | booked for tomorrow then every 2nd day
100/02-25-050-01W4 SWB | 80042741 | <a href="a0yG0000000Ks27" target="_self">108</a> | DIRECTIONAL | 2015-11-06 07:23 | 575 | 0 | Flushby - Torqued Flush
102/01-03-051-01W4 (A3) | 80044560 | <a href="a0yG0000000Ks27" target="_self">108</a> | HORIZONTAL | 2015-11-06 07:15 | 500 | 0 | Flushby - Start-Up Flush | flowline sanded off
100/02-33-049-01W4 SWB | 80027114 | <a href="a0yG0000000Ks27" target="_self">108</a> | DIRECTIONAL | 2015-11-06 03:25 | 575 | 1 | Flushby - Torqued Flush | Could not pull free
100/07-36-050-01W4 SWB | 80047877 | <a href="a0yG0000000Ks27" target="_self">108</a> | SLANT | 2015-11-06 01:20 | 400 | 0 | Pressure Truck - Well Load | Pressure Truck went there to load well and well was down, no propane. Will be charging travel time
102/14-24-050-01W4 SWB | 80040014 | <a href="a0yG0000000Ks27" target="_self">108</a> | DIRECTIONAL | 2015-11-06 01:06 | 500 | 1 | Flushby - Start-Up Flush | FBY says Hole in tubing
100/02-25-050-01W4 SWB | 80042741 | <a href="a0yG0000000Ks27" target="_self">108</a> | DIRECTIONAL | 2015-10-06 01:30 | 400 | 0 | Pressure Truck - Well Load
100/02-25-050-01W4 SWB | 80042741 | <a href="a0yG0000000Ks27" target="_self">108</a> | DIRECTIONAL | 2015-09-06 06:08 | 575 | 0 | Flushby - Torqued Flush | 230 Dale PF@ 35,000lbs, good rot out, little rot in, PT to 500, lost 250lbs in 5mins, No BS, running at 500lbs torque, Good PA
100/07-36-050-01W4 SWB | 80047877 | <a href="a0yG0000000Ks27" target="_self">108</a> | SLANT | 2015-09-06 01:30 | 400 | 0 | Pressure Truck - Well Load
100/02-33-049-01W4 SWB | 80027114 | <a href="a0yG0000000Ks27" target="_self">108</a> | DIRECTIONAL | 2015-08-06 12:48 | 3431.2 | 2 | Coil Tubing Unit - Rod Side Entry | MORU Kwiksilver CTU & FB. Held pre-job hazard assessment meeting. Check for LEL & o2 (good). Inspected & rigged up FB, centered and secured it. Latched onto polish rod and could not work rotor free. Removed drive unit, R/I side entry w/ BOP and function tested (good). Flushed flow-line & PT tubing (good). Ran in 19.1mm coil tubing to 612mkb. Coiled down to 622mkb. Worked rotor free of stator, jumping while pulling up. Rubbers may be failing. Flushed tubing with remaining water. Pulled coil to surface & rigged out CTU. Installed drive unit & set clamps. Flushed tubing w/ 3m3 oil. Seated rotor in stator, filled tubing & PT to 3500kpa (good). Opened flowline and pushed remaining fluid to production tank. Rigged out FB and released pressure truck. PWOP. Job Complete. 50 RPM Torque: 1400psi
102/07-10-051-01W4 SWB | 80040011 | <a href="a0yG0000000Ks27" target="_self">108</a> | VERTICAL | 2015-08-06 10:02 | 500 | 0 | Flushby - Start-Up Flush | 220 rob pushed flowline, PF@14,000lbs, good rot out & good rot in, string weight 6,000lbs, PT 500-0 in 2.5mins, 200psi torque, Good PA
100/02-25-050-01W4 SWB | 80042741 | <a href="a0yG0000000Ks27" target="_self">108</a> | DIRECTIONAL | 2015-08-06 01:30 | 400 | 0 | Pressure Truck - Well Load
100/02-33-049-01W4 SWB | 80027114 | <a href="a0yG0000000Ks27" target="_self">108</a> | DIRECTIONAL | 2015-07-06 20:35 | 575 | 1 | Flushby - Torqued Flush
100/07-36-050-01W4 SWB | 80047877 | <a href="a0yG0000000Ks27" target="_self">108</a> | SLANT | 2015-07-06 01:30 | 400 | 0 | Pressure Truck - Well Load
100/02-25-050-01W4 SWB | 80042741 | <a href="a0yG0000000Ks27" target="_self">108</a> | DIRECTIONAL | 2015-06-06 20:25 | 575 | 1 | Flushby - Torqued Flush | PF - 30000lbs, good rot out fair rot in. Had some good pressure off the start then opened up. PT - 500/0 in 5 mins 15 secs, PFL KI 500psi on the hydrolices and PA good
100/06-15-050-02W4 SWB | 80029843 | <a href="a0yG0000000Ks27" target="_self">108</a> | DIRECTIONAL | 2015-06-06 14:44 | 575 | 0 | Flushby - Torqued Flush | Pulled Hard All Way Out Clutched For 35 min Then Onto Vac
105/05-35-048-02W4 (P3) | 80029213 | <a href="a0yG0000000fP7Y" target="_self">104</a> | HORIZONTAL | 2015-06-06 04:20 | 570 | 0 | Flushby - Production Flush
100/02-25-050-01W4 SWB | 80042741 | <a href="a0yG0000000Ks27" target="_self">108</a> | DIRECTIONAL | 2015-06-06 01:30 | 400 | 0 | Pressure Truck - Well Load
100/04-31-048-03W4 SWB | 80040015 | <a href="a0yG0000000Ks2W" target="_self">112</a> | DIRECTIONAL | 2015-05-06 13:23 | 4196.8 | 2 | Coil Tubing Unit - Rod Side Entry | Safety meeting with all personal on location, Check area for H2S, LEL?s and Oxygen levels, MORU equipment according to AEB, OH&S, Husky regs and company policies. Check pressures . Function test safety equipment. Pressure test tubing to 500psi(Good)and push flow line. Try to pull rods freebut unsuccessful. Nipple down drive unit and nipple up Y-Tool and injector. PT BOP?s and RIH w/19mm coil. Coil tagged @ pump top. Try to work rods free but unsuccessful. Pulled weight in small incruments while surging the tubing and still couldn?t pull rods free. The rod shear sheared @ 22 decs. POOH w/coil, POOH w/coil, rig out coil unit, pull and lay out polish rod and hang rods. Cap well and release all equipment. Well will need a rig.
105/05-35-048-02W4 (P3) | 80029213 | <a href="a0yG0000000fP7Y" target="_self">104</a> | HORIZONTAL | 2015-05-06 09:18 | 850 | 0 | Flushby - Super Flush | 220 Rob PF@17,000lbs, good rot out & in, PT500-0 in 25secs, Med rodspin, 2200 on hydrolics, Good PA
100/07-36-050-01W4 SWB | 80047877 | <a href="a0yG0000000Ks27" target="_self">108</a> | SLANT | 2015-05-06 08:13 | 575 | 0 | Flushby - Torqued Flush | 220 Rob PF@29,000lbs, good rot out & in, string weight 7,000lbs, PT 500-0 in 5mins, 900on hydrolics, Good PA
100/04-31-048-03W4 SWB | 80040015 | <a href="a0yG0000000Ks2W" target="_self">112</a> | DIRECTIONAL | 2015-04-06 17:59 | 500 | 1 | Flushby - Start-Up Flush
102/08-33-051-01W4 SWB | 80043791 | <a href="a0yG0000000Ks27" target="_self">108</a> | DIRECTIONAL | 2015-04-06 17:02 | 575 | 1 | Flushby - Torqued Flush | 1000 for torque on kickin
102/08-33-051-01W4 SWB | 80043791 | <a href="a0yG0000000Ks27" target="_self">108</a> | DIRECTIONAL | 2015-04-06 13:22 | 400 | 0 | Pressure Truck - Well Load
100/02-25-050-01W4 SWB | 80042741 | <a href="a0yG0000000Ks27" target="_self">108</a> | DIRECTIONAL | 2015-04-06 01:40 | 400 | 0 | Pressure Truck - Well Load
100/02-25-050-01W4 SWB | 80042741 | <a href="a0yG0000000Ks27" target="_self">108</a> | DIRECTIONAL | 2015-04-06 01:30 | 400 | 0 | Pressure Truck - Well Load
102/12-22-048-02W4 SWB | 80043331 | <a href="a0yG0000000fP7Y" target="_self">104</a> | VERTICAL | 2015-03-06 10:57 | 400 | 0 | Pressure Truck - Well Load
100/02-25-050-01W4 SWB | 80042741 | <a href="a0yG0000000Ks27" target="_self">108</a> | DIRECTIONAL | 2015-03-06 09:18 | 400 | 0 | Pressure Truck - Well Load
100/02-25-050-01W4 SWB | 80042741 | <a href="a0yG0000000Ks27" target="_self">108</a> | DIRECTIONAL | 2015-03-06 08:24 | 400 | 0 | Pressure Truck - Well Load
100/07-36-050-01W4 SWB | 80047877 | <a href="a0yG0000000Ks27" target="_self">108</a> | SLANT | 2015-03-06 01:40 | 400 | 0 | Pressure Truck - Well Load
100/02-25-050-01W4 SWB | 80042741 | <a href="a0yG0000000Ks27" target="_self">108</a> | DIRECTIONAL | 2015-02-06 16:17 | 575 | 0 | Flushby - Torqued Flush | 10' rod lift
105/05-35-048-02W4 (P3) | 80029213 | <a href="a0yG0000000fP7Y" target="_self">104</a> | HORIZONTAL | 2015-02-06 09:16 | 570 | 0 | Flushby - Production Flush
100/02-33-049-01W4 SWB | 80027114 | <a href="a0yG0000000Ks27" target="_self">108</a> | DIRECTIONAL | 2015-02-06 08:20 | 400 | 0 | Pressure Truck - Well Load
100/02-25-050-01W4 SWB | 80042741 | <a href="a0yG0000000Ks27" target="_self">108</a> | DIRECTIONAL | 2015-01-06 15:02 | 575 | 0 | Flushby - Torqued Flush
100/07-36-050-01W4 SWB | 80047877 | <a href="a0yG0000000Ks27" target="_self">108</a> | SLANT | 2015-01-06 10:24 | 575 | 0 | Flushby - Torqued Flush
100/02-25-050-01W4 SWB | 80042741 | <a href="a0yG0000000Ks27" target="_self">108</a> | DIRECTIONAL | 31/05/2015 7:14 AM | 400 | 0 | Pressure Truck - Well Load
100/02-33-049-01W4 SWB | 80027114 | <a href="a0yG0000000Ks27" target="_self">108</a> | DIRECTIONAL | 29/05/2015 4:28 AM | 575 | 0 | Flushby - Torqued Flush
100/07-36-050-01W4 SWB | 80047877 | <a href="a0yG0000000Ks27" target="_self">108</a> | SLANT | 28/05/2015 7:52 AM | 575 | 0 | Flushby - Torqued Flush
102/12-22-048-02W4 SWB | 80043331 | <a href="a0yG0000000fP7Y" target="_self">104</a> | VERTICAL | 28/05/2015 1:20 AM | 400 | 0 | Pressure Truck - Well Load
102/12-22-048-02W4 SWB | 80043331 | <a href="a0yG0000000fP7Y" target="_self">104</a> | VERTICAL | 27/05/2015 1:30 AM | 400 | 0 | Pressure Truck - Well Load
102/01-03-049-02W4 (D6) | 80041107 | <a href="a0yG0000000fP7Y" target="_self">104</a> | HORIZONTAL | 26/05/2015 2:58 PM | 500 | 1 | Flushby - Start-Up Flush
102/12-22-048-02W4 SWB | 80043331 | <a href="a0yG0000000fP7Y" target="_self">104</a> | VERTICAL | 26/05/2015 1:20 AM | 400 | 0 | Pressure Truck - Well Load
102/08-33-051-01W4 SWB | 80043791 | <a href="a0yG0000000Ks27" target="_self">108</a> | DIRECTIONAL | 25/05/2015 7:50 AM | 4433.47 | 1 | Coil Tubing Unit - Rod Side Entry | Safety meeting with all personal on location, Check area for H2S, LEL?s and Oxygen levels, MORU equipment according to AEB, OH&S, Husky regs and company policies. Check pressures casing was 400kpa, tubing was TSTM. Function test safety equipment. Pressure test tubing to 500psi(Good)and push flow line. Try to pull rods free but couldn?t. Nipple down drive unit and nipple up Y-Tool and injector. PT BOP?s and RIH w/19mm coil. Load casing w/3m3 of hot produced water, coil tagged @ pump top, no indication of sand and the returns were clean while coiling. Work rods free @ 18decs while surging tubing(1.5hrs) w/little rotation and well went on vac. Flush well w/3.5m3 of produced water. POOH w/coil, rig out coil unit, space out rod string has per manufactures specs remove Y-tool and install drive head. Flush well w/3m3 of produced of oil. Land rotor in stator and PT pump to 500psi(Good). RO all services. Notified operator and SWM that well is on pump. Screw test good. Torque @ 800psi, RPM @ 62. All fluids were mixed 1L of SSC per 1m3 of fluid.
102/12-22-048-02W4 SWB | 80043331 | <a href="a0yG0000000fP7Y" target="_self">104</a> | VERTICAL | 25/05/2015 1:30 AM | 400 | 0 | Pressure Truck - Well Load
102/12-22-048-02W4 SWB | 80043331 | <a href="a0yG0000000fP7Y" target="_self">104</a> | VERTICAL | 25/05/2015 1:20 AM | 400 | 0 | Pressure Truck - Well Load | Not running but operator is to kick in
102/08-33-051-01W4 SWB | 80043791 | <a href="a0yG0000000Ks27" target="_self">108</a> | DIRECTIONAL | 24/05/2015 2:58 PM | 575 | 0 | Flushby - Torqued Flush | Could not Pull free, got pulled to 5 ft, tried loading backside, could not flush. Needs coil.
102/12-22-048-02W4 SWB | 80043331 | <a href="a0yG0000000fP7Y" target="_self">104</a> | VERTICAL | 24/05/2015 1:30 AM | 400 | 0 | Pressure Truck - Well Load | Well was down so he blew his fluid off in the tank
102/12-22-048-02W4 SWB | 80043331 | <a href="a0yG0000000fP7Y" target="_self">104</a> | VERTICAL | 24/05/2015 1:30 AM | 400 | 0 | Pressure Truck - Well Load
100/07-36-050-01W4 SWB | 80047877 | <a href="a0yG0000000Ks27" target="_self">108</a> | SLANT | 24/05/2015 12:37 AM | 575 | 0 | Flushby - Torqued Flush | 220 Rob PF@33,000lbs, good rot out & good rot in, PT 500-0 in 4mins 40secs, 900psi on hydrolics, Good PA
102/08-33-051-01W4 SWB | 80043791 | <a href="a0yG0000000Ks27" target="_self">108</a> | DIRECTIONAL | 23/05/2015 10:17 PM | 570 | 1 | Flushby - Production Flush | On the way @12:34pm
100/02-07-049-01W4 SWB | 80046126 | <a href="a0yG0000000Ks27" target="_self">108</a> | DIRECTIONAL | 23/05/2015 3:47 PM | 570 | 0 | Flushby - Production Flush | 220 Rob, PF@22,000lbs, good rot out, good rot in, string weight 8,000lbs, PT 500-0 in 2mins 40secs, PFL, 800 on hydrolics, Good PA
102/09-09-049-02W4 (Y6) | 80041237 | <a href="a0yG0000000Ks2W" target="_self">112</a> | HORIZONTAL | 23/05/2015 3:08 PM | 0 | 0 | Service Rig - General Work Over
102/12-22-048-02W4 SWB | 80043331 | <a href="a0yG0000000fP7Y" target="_self">104</a> | VERTICAL | 23/05/2015 1:20 AM | 400 | 0 | Pressure Truck - Well Load
102/12-22-048-02W4 SWB | 80043331 | <a href="a0yG0000000fP7Y" target="_self">104</a> | VERTICAL | 23/05/2015 1:20 AM | 400 | 0 | Pressure Truck - Well Load
100/02-25-050-01W4 SWB | 80042741 | <a href="a0yG0000000Ks27" target="_self">108</a> | DIRECTIONAL | 22/05/2015 10:04 AM | 570 | 0 | Flushby - Production Flush | Loaded 4m down the casing, keeps tagging 20ft up, needs rig
102/12-22-048-02W4 SWB | 80043331 | <a href="a0yG0000000fP7Y" target="_self">104</a> | VERTICAL | 22/05/2015 1:30 AM | 400 | 0 | Pressure Truck - Well Load
102/12-22-048-02W4 SWB | 80043331 | <a href="a0yG0000000fP7Y" target="_self">104</a> | VERTICAL | 22/05/2015 1:30 AM | 400 | 0 | Pressure Truck - Well Load
102/12-22-048-02W4 SWB | 80043331 | <a href="a0yG0000000fP7Y" target="_self">104</a> | VERTICAL | 21/05/2015 1:40 AM | 400 | 0 | Pressure Truck - Well Load
102/12-22-048-02W4 SWB | 80043331 | <a href="a0yG0000000fP7Y" target="_self">104</a> | VERTICAL | 21/05/2015 1:40 AM | 400 | 0 | Pressure Truck - Well Load
102/08-33-051-01W4 SWB | 80043791 | <a href="a0yG0000000Ks27" target="_self">108</a> | DIRECTIONAL | 20/05/2015 8:55 AM | 570 | 0 | Flushby - Production Flush
102/12-22-048-02W4 SWB | 80043331 | <a href="a0yG0000000fP7Y" target="_self">104</a> | VERTICAL | 20/05/2015 1:30 AM | 400 | 0 | Pressure Truck - Well Load
102/12-22-048-02W4 SWB | 80043331 | <a href="a0yG0000000fP7Y" target="_self">104</a> | VERTICAL | 20/05/2015 1:30 AM | 400 | 0 | Pressure Truck - Well Load
102/12-22-048-02W4 SWB | 80043331 | <a href="a0yG0000000fP7Y" target="_self">104</a> | VERTICAL | 19/05/2015 1:31 PM | 400 | 0 | Pressure Truck - Well Load | Possibly loaded on start up
100/03-25-050-01W4 SWB | 80029712 | <a href="a0yG0000000Ks27" target="_self">108</a> | DIRECTIONAL | 19/05/2015 10:52 AM | 570 | 0 | Flushby - Production Flush | Hole in tubing needs rig
100/03-25-050-01W4 SWB | 80029712 | <a href="a0yG0000000Ks27" target="_self">108</a> | DIRECTIONAL | 19/05/2015 5:15 AM | 400 | 0 | Pressure Truck - Well Load
102/07-10-051-01W4 SWB | 80040011 | <a href="a0yG0000000Ks27" target="_self">108</a> | VERTICAL | 19/05/2015 1:30 AM | 400 | 0 | Pressure Truck - Well Load
102/11-09-049-02W4 (X1) | 80041243 | <a href="a0yG0000000Ks2W" target="_self">112</a> | HORIZONTAL | 18/05/2015 10:32 AM | 8995.2 | 1 | Rod Servicing - Rigless Fishing | MORU Weatherford Co-rod rig. Held pre-job hazard assessment meeting. Rigged up co-rod rig, centered and secured it. Latched onto rod string, pulled up 1.5-decs weight. Removed drive unit and polish rod. R/I rod equipment and function tested rod BOP (good). Pulled rod string to part @ 260m. There is minor pitting on Prorod string. Installed fish pin, ran in w/ overshot and could not latch onto fish. Pulled out and changed overshot with cut lip. Ran back in and latched onto fish. Pulled rotor free 5-decs over string & flushed with 3.5m3 produced water. Pulled rod to overshot & removed it. Spliced rod string together. Checked remaining rod, pitting throughout. Still 1"+ diameter. Ran in rod string, landed on tagbar and spaced out according to Baker recommendations. stripped on drive unit and set clamps. Loaded & P.T tubing to 3500kpa (good). Opened flow-line and pushed remaining fluid to production tank. Rigged out co-rod rig and cleaned up. Turned well over to operations. PWOP @ 105rpm. Torque: 1000psi. Job Complete.
102/08-33-051-01W4 SWB | 80043791 | <a href="a0yG0000000Ks27" target="_self">108</a> | DIRECTIONAL | 18/05/2015 8:44 AM | 400 | 0 | Pressure Truck - Well Load
102/07-10-051-01W4 SWB | 80040011 | <a href="a0yG0000000Ks27" target="_self">108</a> | VERTICAL | 18/05/2015 1:31 AM | 400 | 0 | Pressure Truck - Well Load
100/02-25-050-01W4 SWB | 80042741 | <a href="a0yG0000000Ks27" target="_self">108</a> | DIRECTIONAL | 17/05/2015 10:55 AM | 3430 | 1 | Coil Tubing Unit - Rod Side Entry | MORU Kwiksilver CTU & FB. Held pre-job hazard assessment meeting. Inspected & rigged up flush-by. Centered and secured it. Tied in tubing, it flushed. Talked with operator, he was aware. Wanted to coil in case of stator rubber. Removed tubing plug and rod hanger. Tried to land rotor w/ no luck. Stops at top of stator. R/I side entry w/ BOP and function tested (good). Ran in 19.1mm coil to 634mkb. Coiled down to 654mkb. Hard to get into stator with coil. Tried to drop rotor into stator with no success. Pulled up polish rod and ran coil back through stator a second time and could not get rotor into stator. Pulled 19.1mm coil and rigged out CTU. Laid out polish rod, capped well and rigged out flush-by. Job unsuccessful. Rig job.
100/07-36-050-01W4 SWB | 80047877 | <a href="a0yG0000000Ks27" target="_self">108</a> | SLANT | 17/05/2015 1:31 AM | 400 | 0 | Pressure Truck - Well Load
102/07-10-051-01W4 SWB | 80040011 | <a href="a0yG0000000Ks27" target="_self">108</a> | VERTICAL | 17/05/2015 1:31 AM | 400 | 0 | Pressure Truck - Well Load
100/02-25-050-01W4 SWB | 80042741 | <a href="a0yG0000000Ks27" target="_self">108</a> | DIRECTIONAL | 16/05/2015 11:15 PM | 575 | 0 | Flushby - Torqued Flush | couldn't land rods was flagpoled 15 feet capped well line up coil
102/07-10-051-01W4 SWB | 80040011 | <a href="a0yG0000000Ks27" target="_self">108</a> | VERTICAL | 16/05/2015 7:59 AM | 400 | 0 | Pressure Truck - Well Load
100/07-36-050-01W4 SWB | 80047877 | <a href="a0yG0000000Ks27" target="_self">108</a> | SLANT | 16/05/2015 1:30 AM | 400 | 0 | Pressure Truck - Well Load
100/02-25-050-01W4 SWB | 80042741 | <a href="a0yG0000000Ks27" target="_self">108</a> | DIRECTIONAL | 15/05/2015 3:10 PM | 575 | 0 | Flushby - Torqued Flush
100/08-21-048-02W4 SWB | 80040005 | <a href="a0yG0000000fP7Y" target="_self">104</a> | VERTICAL | 15/05/2015 1:22 PM | 575 | 0 | Flushby - Torqued Flush | PF @ 20000, poor rot out good rot in, flushed went on vac, PT 500 losing 15/m with no BS, Good PA, Casing open to shack.
100/07-36-050-01W4 SWB | 80047877 | <a href="a0yG0000000Ks27" target="_self">108</a> | SLANT | 15/05/2015 1:41 AM | 400 | 0 | Pressure Truck - Well Load
102/07-10-051-01W4 SWB | 80040011 | <a href="a0yG0000000Ks27" target="_self">108</a> | VERTICAL | 15/05/2015 1:30 AM | 400 | 0 | Pressure Truck - Well Load
103/02-25-048-02W4 (B5) | 80150414 | <a href="a0yG0000000fP7Y" target="_self">104</a> | HORIZONTAL | 14/05/2015 8:23 AM | 570 | 0 | Flushby - Production Flush | rubbers are piled up needs rig
103/12-09-049-02W4 (W3) | 80041240 | <a href="a0yG0000000Ks2W" target="_self">112</a> | HORIZONTAL | 14/05/2015 7:25 AM | 7195.2 | 1 | Rod Servicing - Rigless Fishing | MORU Weatherford Co-rod rig. Held pre-job hazard assessment meeting. Rigged up rod rig, centered and secured it. Latched onto rod string 2-decs weight. Removed drive unit, R/I rod equipment and function tested rod BOP (good). R/I guide & gripper. Pulled rod to part @ 348m. Installed fish pin & overshot. Ran in and latched onto fish. Pulled free @ 9decs. Tied in pressure truck and flushed 4m3 water. Pulled rod to part, removed overshot & fish pin. Spliced string together. Pulled and inspected remaining string (good). Ran in rod string, landed on tagbar and spaced out. Installed drive unit & set clamps. Loaded & P.T tubing to 3500kpa (good). Rigged out Co-rod rig and cleaned up location. PWOP. Job Complete. Torque: 2200psi RPM: 112
102/07-10-051-01W4 SWB | 80040011 | <a href="a0yG0000000Ks27" target="_self">108</a> | VERTICAL | 14/05/2015 1:30 AM | 400 | 0 | Pressure Truck - Well Load
100/07-36-050-01W4 SWB | 80047877 | <a href="a0yG0000000Ks27" target="_self">108</a> | SLANT | 13/05/2015 12:37 PM | 500 | 1 | Flushby - Start-Up Flush
102/07-10-051-01W4 SWB | 80040011 | <a href="a0yG0000000Ks27" target="_self">108</a> | VERTICAL | 13/05/2015 10:52 AM | 400 | 0 | Pressure Truck - Well Load
100/03-25-048-02W4 (B1) | 80150418 | <a href="a0yG0000000fP7Y" target="_self">104</a> | HORIZONTAL | 13/05/2015 9:20 AM | 575 | 1 | Flushby - Torqued Flush
104/01-03-049-02W4 (D4) | 80041105 | <a href="a0yG0000000fP7Y" target="_self">104</a> | HORIZONTAL | 13/05/2015 8:40 AM | 500 | 0 | Flushby - Start-Up Flush
100/02-33-049-01W4 SWB | 80027114 | <a href="a0yG0000000Ks27" target="_self">108</a> | DIRECTIONAL | 2015-12-05 07:15 | 575 | 0 | Flushby - Torqued Flush | 230 Dale PF@37,000lbs, good rot out, little rot in, PT Lose 200lbs/5mins, No BS, 500lbs torque, Good PA
100/08-15-050-02W4 SWB | 80040022 | <a href="a0yG0000000Ks27" target="_self">108</a> | VERTICAL | 2015-11-05 07:21 | 570 | 0 | Flushby - Production Flush | Broken rod just below the polish rod
105/11-09-049-02W4 (X4) | 80041246 | <a href="a0yG0000000Ks2W" target="_self">112</a> | HORIZONTAL | 2015-09-05 15:40 | 500 | 0 | Flushby - Start-Up Flush | 220 Rob, figures broken rods/HIT. PF@ 9,000lbs, 0 rot out or in, string weight 6,000lbs, Could not get a PT, so may be a HIT, Left well shutin
102/08-33-051-01W4 SWB | 80043791 | <a href="a0yG0000000Ks27" target="_self">108</a> | DIRECTIONAL | 2015-09-05 14:24 | 570 | 0 | Flushby - Production Flush | pulled free 20,000 had to put additional 3 m down backside to get it to pull out all the way, pulled free 37,500. no rotation out, good rotation in 500/350 5 min good pump action 1000 torque, tight flush
103/12-09-049-02W4 (W3) | 80041240 | <a href="a0yG0000000Ks2W" target="_self">112</a> | HORIZONTAL | 2015-09-05 07:26 | 6959.93 | 1 | Rod Servicing - Rigless Fishing | Safety meeting with all personal on location, Check area for H2S, LEL?s and Oxygen levels, MORU equipment according to AEB, OH&S and Husky regs & company policies. Check pressures. Function test safety equipment. Pressure Test tubing and push flow line. Check string weight and it was 2decs, Remove drive head, install rod BOP. Pressure test and function test Bop. POOH rod string to the rod break (331m), Weld on a fish pin and assemble and RIH w/overshot. Latch onto fish and work rotor from stator @ 12decs w/good rotation. Tie in PT and flush tubing w/6m3 of produced water. POOH w/rods to fish, remove overshot , Splice prorod and continue to POOH w/prorod to inspect the remainder of the rod string and the rotor. RIH w/prod string, pick up sucker rods, ponies and polish rod. Space out rods string has per manufactures specs. Remove rod bop and install drive head. L and rotor in stator and PT pump to 500psi(GOOD). Push flow line. RO all services. Notified operator and SWM that well is on pump. Screw test good. Torque @ 2150psi, RPM @ 130. WELLVIEW IS ALSO UPDATED. All fluids were mixed w/scavenger.
104/05-07-049-02W4 (C6) | 80042530 | <a href="a0yG0000004Pwc5" target="_self">117</a> | HORIZONTAL | 2015-06-05 13:37 | 8553.91 | 3 | Rod Servicing - Rigless Fishing | Safety meeting with all personal on location, Check area for H2S, LEL?s and Oxygen levels, MORU equipment according to AEB, OH&S and Husky regs & company policies. Check pressures. Function test safety equipment. Check string weight and it was 2decs, Remove drive head, install rod BOP. Pressure test and function test Bop. POOH rod string to the rod break (413m), Weld on a fish pin, assemble and RIH w/2.83?? overshot. Tagged @ 150mkb and couldn?t get any deeper. POOH w/overshot and install a 2.33? overshot and RIH, latch onto fish and work rotor from stator @ 8decs w/good rotation. Tie in PT and flush tubing w/3m3 of produced water. POOH w/rods to fish, remove overshot , Splice prorod and continue to POOH w/prorod to inspect the remainder of the rod string and the rotor(Rod string is a little pitted but not enough to change out also the rod shear was worn so it had to be changed out ). RIH w/prod string, pick up sucker rods, ponies and polish rod. Space out rods string has per manufactures specs. Remove rod bop and install drive head. Flush well w/3m3 of water. Land rotor in stator and PT pump to 500psi(GOOD). Push flow line. RO all services. Notified operator and SWM that well is on pump. Screw test good. Torque @ 816psi, RPM @ 179. WELLVIEW IS ALSO UPDATED.
104/05-07-049-02W4 (C6) | 80042530 | <a href="a0yG0000004Pwc5" target="_self">117</a> | HORIZONTAL | 2015-06-05 12:20 | 570 | 0 | Flushby - Production Flush | 220 Rob PF@6,000lbs, 0rot up and down, string weight 5,000lbs, Broken Rod.
100/08-20-049-02W4 SWB | 80025703 | <a href="a0yG0000000Ks27" target="_self">108</a> | DIRECTIONAL | 2015-05-05 07:26 | 500 | 0 | Flushby - Start-Up Flush
102/01-03-051-01W4 (A3) | 80044560 | <a href="a0yG0000000Ks27" target="_self">108</a> | HORIZONTAL | 2015-05-05 01:11 | 0 | 0 | Pressure Truck - Well Load
102/08-33-051-01W4 SWB | 80043791 | <a href="a0yG0000000Ks27" target="_self">108</a> | DIRECTIONAL | 2015-04-05 13:55 | 400 | 0 | Pressure Truck - Well Load
102/01-03-051-01W4 (A3) | 80044560 | <a href="a0yG0000000Ks27" target="_self">108</a> | HORIZONTAL | 2015-04-05 01:11 | 0 | 0 | Pressure Truck - Well Load
105/09-09-049-02W4 (Z2) | 80041250 | <a href="a0yG0000000Ks2W" target="_self">112</a> | HORIZONTAL | 2015-03-05 07:34 | 6143.4 | 1 | Rod Servicing - Rigless Fishing | MORU Weatherford co-rod rig. Held pre-job hazard assessment meeting. Check SICP: 300kpa, SITP: 20kpa. Rigged up co-rod rig, centered and secured over hole. R/I guide, latched onto polish rod, pulled up 3.5-decs weight. Stripped off drive unit, R/I rod equipment and function tested rod BOP (good). Pulled rod to part @ 410m. Installed fish pin and overshot. Ran in and latched onto fish. Pulled -decs to free up rotor. Tied in pressure truck and flushed w/ 3.5m3 H2O. Pulled rod to overshot, removed it and splice rod string together. Ran in, landed on tag bar and spaced out according to Baker Hughes recommendations. Stripped on drive unit and set clamps. Tied in pressure truck to tubing, filled and pressure tested to 3500kpa (good). Opened flow-line and pushed remaining fluid to production tank. Rigged out Co-rod rig and released pressure truck. Turned well over to operator to PWOP. Job Complete. Torque: 2100psi RPM: 115
103/02-25-048-02W4 (B5) | 80150414 | <a href="a0yG0000000fP7Y" target="_self">104</a> | HORIZONTAL | 2015-02-05 09:57 | 500 | 0 | Flushby - Start-Up Flush
102/01-03-051-01W4 (A3) | 80044560 | <a href="a0yG0000000Ks27" target="_self">108</a> | HORIZONTAL | 2015-02-05 01:20 | 0 | 0 | Pressure Truck - Well Load
102/01-03-051-01W4 (A3) | 80044560 | <a href="a0yG0000000Ks27" target="_self">108</a> | HORIZONTAL | 2015-01-05 01:21 | 0 | 0 | Pressure Truck - Well Load
100/10-24-049-03W4 SWB | 80150396 | <a href="a0yG0000000Ks2W" target="_self">112</a> | VERTICAL | 30/04/2015 11:24 AM | 500 | 0 | Flushby - Start-Up Flush
102/01-03-051-01W4 (A3) | 80044560 | <a href="a0yG0000000Ks27" target="_self">108</a> | HORIZONTAL | 30/04/2015 1:20 AM | 0 | 0 | Pressure Truck - Well Load
100/02-25-048-02W4 (B3) | 80150416 | <a href="a0yG0000000fP7Y" target="_self">104</a> | HORIZONTAL | 29/04/2015 9:33 AM | 500 | 1 | Flushby - Start-Up Flush | Matt called and pushed the flush to tomorrow, April 30th
102/01-03-051-01W4 (A3) | 80044560 | <a href="a0yG0000000Ks27" target="_self">108</a> | HORIZONTAL | 29/04/2015 1:20 AM | 0 | 0 | Pressure Truck - Well Load
103/02-25-048-02W4 (B5) | 80150414 | <a href="a0yG0000000fP7Y" target="_self">104</a> | HORIZONTAL | 28/04/2015 3:37 PM | 9904.44 | 1 | Rod Servicing - Rigless Fishing | Day# 1: MORU Kwiksilver flush-by & J&C TMX unit. Spot equipment on location and held pre-job hazard assessment meeting. Check SITP: 140kpa & SICP: 1500kpa. Rigged up flush-by, pulled up on polish rod 3500lbs. Could not lean derrick over hole (no adjustment). Could not continue. Rigged off and wait for Flint flush-by. MORU Flint flush-by. Pre-job safety meeting. Pulled up on polish rod, stripped off drive unit, found no threads in bonnet. Wait on adapter flange, wrong flange. Discussed with Andy T. and rigged out equipment. On Hold. Day# 2: MORU Weatherford co-rod rig. Held pre-job hazard assessment meeting. Rigged up and centered co-rod rig over hole. SICP: 1400kpa, SITP: 0kpa. Removed drive unit, R/I rod equipment and function tested rod BOP (good). Pulled polish rod and pony rod to Prorod. R/I gripper and pulled 25.4mm 620C Prorod to part @ 372m. Installed fish pin. Ran in w/ overshot and latched onto fish. Pulled rotor free @ 35,000lbs after 3 attempts. Good rotation. Tied in pressure truck and flushed with 3.5m3 water. Tubing on vacuum. Pulled rod to overshot and spliced rod string together. Ran in rod string, landed on tagbar and spaced out. Stripped on drive unit and set clamps. Loaded and pressure tested tubing to 3500kpa (good). Rigged out Co-rod and cleaned up location. As per operators request well will not be started up till morning. Job Complete.
103/02-25-048-02W4 (B5) | 80150414 | <a href="a0yG0000000fP7Y" target="_self">104</a> | HORIZONTAL | 28/04/2015 1:41 PM | 570 | 0 | Flushby - Production Flush | broken rods suspected, well will not flush, tubing is intact suspected broken rods
102/11-09-049-02W4 (X1) | 80041243 | <a href="a0yG0000000Ks2W" target="_self">112</a> | HORIZONTAL | 28/04/2015 11:57 AM | 6556 | 1 | Rod Servicing - Rigless Fishing | Safety meeting with all personal on location, Check area for H2S, LEL?s and Oxygen levels, MORU equipment according to AEB, OH&S and Husky regs & company policies. Check pressures. Function test safety equipment. Pressure Test tubing and push flow line. Check string weight and it was 2decs, Remove drive head, install rod BOP. Pressure test and function test Bop. POOH rod string(tubing was swabbing heavy oil while pulling out of hole w/prorod) to the rod break (285m), Weld on a fish pin and assemble and RIH w/overshot. Latch onto fish and work rotor from stator @ 8decs w/good rotation. Tie in PT and flush tubing w/3m3 of produced water. POOH w/rods to fish, remove overshot , Splice prorod and continue to POOH w/prorod to inspect the remainder of the rod string and the rotor. RIH w/prod string, pick up sucker rods, ponies and polish rod. Space out rods string has per manufactures specs. Remove rod bop and install drive head. Flush well w/3m3 of water. Land rotor in stator and PT pump to 500psi(GOOD). Push flow line. RO all services. Notified operator and SWM that well is on pump. Screw test good. Torque @ 1180psi, RPM @ 105. WELLVIEW IS ALSO UPDATED. All fluids were mixed w/scavenger. Rod string is starting to get a little pitted.
102/11-09-049-02W4 (X1) | 80041243 | <a href="a0yG0000000Ks2W" target="_self">112</a> | HORIZONTAL | 28/04/2015 7:44 AM | 570 | 0 | Flushby - Production Flush | string weight 4,000, pulled free 5,000 put pressure on tubing to see if we had HIT, held 500 solid.
102/01-03-051-01W4 (A3) | 80044560 | <a href="a0yG0000000Ks27" target="_self">108</a> | HORIZONTAL | 28/04/2015 1:20 AM | 0 | 0 | Pressure Truck - Well Load
100/02-33-049-01W4 SWB | 80027114 | <a href="a0yG0000000Ks27" target="_self">108</a> | DIRECTIONAL | 28/04/2015 1:20 AM | 0 | 0 | Pressure Truck - Well Load
100/11-33-048-02W4 SWB | 80046125 | <a href="a0yG0000000Ks2W" target="_self">112</a> | VERTICAL | 27/04/2015 2:39 PM | 575 | 0 | Flushby - Torqued Flush | 220 Rob PF@25,000lbs, Good rot out & in, PT 500-0 in 2mins 15secs, Med rodspin, 550 on hydrolics, Good PA
104/11-35-048-02W4 (K2) | 80041707 | <a href="a0yG0000000fP7Y" target="_self">104</a> | HORIZONTAL | 27/04/2015 11:00 AM | 575 | 0 | Flushby - Torqued Flush | 220 Rob PF@22,000lbs, good rot out & in, PT 500-0 in min 15secs, medium rodspin, 1500 on hydrolics, Good PA
102/01-03-051-01W4 (A3) | 80044560 | <a href="a0yG0000000Ks27" target="_self">108</a> | HORIZONTAL | 27/04/2015 1:20 AM | 0 | 0 | Pressure Truck - Well Load
100/02-33-049-01W4 SWB | 80027114 | <a href="a0yG0000000Ks27" target="_self">108</a> | DIRECTIONAL | 27/04/2015 1:20 AM | 0 | 0 | Pressure Truck - Well Load
106/12-09-049-02W4 (W4) | 80041242 | <a href="a0yG0000000Ks2W" target="_self">112</a> | HORIZONTAL | 26/04/2015 11:44 AM | 7814.05 | 1 | Rod Servicing - Rigless Fishing | Safety meeting with all personal on location, Check area for H2S, LEL?s and Oxygen levels, MORU equipment according to AEB, OH&S and Husky regs & company policies. Check pressures. Function test safety equipment. Pressure Test tubing and push flow line. Check string weight and it was 2decs, Remove drive head, install rod BOP. Pressure test and function test Bop. POOH rod string(tubing was swabbing heavy oil while pulling out of hole w/prorod) to the rod break (365m), Weld on a fish pin and assemble and RIH w/overshot. Latch onto fish and work rotor from stator @ 8decs w/good rotation. Tie in PT and flush tubing w/3m3 of produced water. POOH w/rods to fish, remove overshot , Splice prorod and continue to POOH w/prorod to inspect the remainder of the rod string and the rotor(GOOD). RIH w/prod string, pick up sucker rods, ponies and polish rod. Space out rods string has per manufactures specs. Remove rod bop and install drive head. Flush well w/3m3 of water. Land rotor in stator and PT pump to 500psi(GOOD). Push flow line. RO all services. Notified operator and SWM that well is on pump. Screw test good. Torque @ 917psi, RPM @ 174. WELLVIEW IS ALSO UPDATED. All fluids were mixed w/scavenger.
106/12-09-049-02W4 (W4) | 80041242 | <a href="a0yG0000000Ks2W" target="_self">112</a> | HORIZONTAL | 26/04/2015 7:09 AM | 570 | 0 | Flushby - Production Flush | 220Rob, PF@6,000lbs, 0 rot out & in, string weight 4,000lbs, tubing good, figures its broken more than halfway down, he let Chris know
102/01-03-051-01W4 (A3) | 80044560 | <a href="a0yG0000000Ks27" target="_self">108</a> | HORIZONTAL | 26/04/2015 1:21 AM | 0 | 0 | Pressure Truck - Well Load
100/02-33-049-01W4 SWB | 80027114 | <a href="a0yG0000000Ks27" target="_self">108</a> | DIRECTIONAL | 26/04/2015 1:21 AM | 0 | 0 | Pressure Truck - Well Load
100/07-26-049-01W4 SWB | 80045945 | <a href="a0yG0000000Ks27" target="_self">108</a> | VERTICAL | 25/04/2015 3:37 AM | 570 | 0 | Flushby - Production Flush | 220 Rob, PF@17,000lbs, little rot out & in, fluhsed wide open and then went on vac, PT to 500 held for about 10secs and then dropped to 0 fast, couldn't get a pressure test, tubing was on vac, left down
100/02-33-049-01W4 SWB | 80027114 | <a href="a0yG0000000Ks27" target="_self">108</a> | DIRECTIONAL | 25/04/2015 1:11 AM | 0 | 0 | Pressure Truck - Well Load
106/09-25-048-02W4 | 80150411 | <a href="a0yG0000000fP7Y" target="_self">104</a> | HORIZONTAL | 24/04/2015 4:41 PM | 500 | 1 | Flushby - Start-Up Flush | 220 Rob FP@18,000lbs, fair rot out, poor rot in, PT 500-0 in 5mins 20secs, PFL KI, 700 on hydrolics, Good PA
100/02-33-049-01W4 SWB | 80027114 | <a href="a0yG0000000Ks27" target="_self">108</a> | DIRECTIONAL | 24/04/2015 1:31 AM | 0 | 0 | Pressure Truck - Well Load
102/01-03-051-01W4 (A3) | 80044560 | <a href="a0yG0000000Ks27" target="_self">108</a> | HORIZONTAL | 24/04/2015 1:21 AM | 0 | 0 | Pressure Truck - Well Load
100/10-24-049-03W4 SWB | 80150396 | <a href="a0yG0000000Ks2W" target="_self">112</a> | VERTICAL | 23/04/2015 3:52 PM | 500 | 1 | Flushby - Start-Up Flush | 600 on hydrolics
100/08-21-048-02W4 SWB | 80040005 | <a href="a0yG0000000fP7Y" target="_self">104</a> | VERTICAL | 23/04/2015 1:20 PM | 575 | 0 | Flushby - Torqued Flush | 220 Rob PF@26,000lbs, Good rot out & in, PT 500-0 in 1min, Fast rodspin, 2300 on hydrolics, Good PA
100/02-33-049-01W4 SWB | 80027114 | <a href="a0yG0000000Ks27" target="_self">108</a> | DIRECTIONAL | 23/04/2015 1:21 AM | 0 | 0 | Pressure Truck - Well Load
100/02-33-049-01W4 SWB | 80027114 | <a href="a0yG0000000Ks27" target="_self">108</a> | DIRECTIONAL | 23/04/2015 1:21 AM | 0 | 0 | Pressure Truck - Well Load
102/01-03-051-01W4 (A3) | 80044560 | <a href="a0yG0000000Ks27" target="_self">108</a> | HORIZONTAL | 23/04/2015 1:12 AM | 0 | 0 | Pressure Truck - Well Load
100/11-33-048-02W4 SWB | 80046125 | <a href="a0yG0000000Ks2W" target="_self">112</a> | VERTICAL | 22/04/2015 3:29 PM | 575 | 0 | Flushby - Torqued Flush | 220 Rob PF@26,000lbs, good rot out & in, PT 500-0 in 2.5 mins, Med RS, 550 on hydrolics, Good PA
106/09-09-049-02W4 (Z3) | 80041677 | <a href="a0yG0000000Ks2W" target="_self">112</a> | HORIZONTAL | 22/04/2015 10:14 AM | 400 | 0 | Pressure Truck - Well Load
106/11-09-049-02W4 (X5) | 80041247 | <a href="a0yG0000000Ks2W" target="_self">112</a> | HORIZONTAL | 22/04/2015 10:06 AM | 400 | 0 | Pressure Truck - Well Load
103/09-09-049-02W4 (Z1) | 80041249 | <a href="a0yG0000000Ks2W" target="_self">112</a> | HORIZONTAL | 22/04/2015 10:02 AM | 400 | 0 | Pressure Truck - Well Load
102/01-03-051-01W4 (A3) | 80044560 | <a href="a0yG0000000Ks27" target="_self">108</a> | HORIZONTAL | 22/04/2015 1:30 AM | 0 | 0 | Pressure Truck - Well Load
100/02-33-049-01W4 SWB | 80027114 | <a href="a0yG0000000Ks27" target="_self">108</a> | DIRECTIONAL | 22/04/2015 1:30 AM | 0 | 0 | Pressure Truck - Well Load
100/02-33-049-01W4 SWB | 80027114 | <a href="a0yG0000000Ks27" target="_self">108</a> | DIRECTIONAL | 22/04/2015 1:30 AM | 0 | 0 | Pressure Truck - Well Load
105/09-25-048-02W4 | 80150410 | <a href="a0yG0000000fP7Y" target="_self">104</a> | HORIZONTAL | 21/04/2015 7:44 AM | 500 | 0 | Flushby - Start-Up Flush
102/01-03-051-01W4 (A3) | 80044560 | <a href="a0yG0000000Ks27" target="_self">108</a> | HORIZONTAL | 21/04/2015 1:20 AM | 0 | 0 | Pressure Truck - Well Load
102/01-03-051-01W4 (A3) | 80044560 | <a href="a0yG0000000Ks27" target="_self">108</a> | HORIZONTAL | 20/04/2015 4:05 PM | 0 | 0 | Pressure Truck - Well Load
100/02-33-049-01W4 SWB | 80027114 | <a href="a0yG0000000Ks27" target="_self">108</a> | DIRECTIONAL | 20/04/2015 12:00 PM | 3299.63 | 1 | Coil Tubing Unit - Rod Side Entry | Safety meeting with all personal on location, Check area for H2S, LEL?s and Oxygen levels, MORU equipment according to AEB, OH&S, Husky regs and company policies. Check pressures casing was 250kpa, tubing was TSTM. Function test safety equipment. Pressure test tubing to 500psi(Good)and push flow line. Try to pull rods free but couldn?t. Nipple down drive unit and nipple up Y-Tool and injector. PT BOP?s and RIH w/19mm coil tagged @ 619mkb coil down to pump top, Work rods free and surged tubing @ 18decs w/good rotation and well went on vac. Flush well w/4m3 of produced water. POOH w/coil, rig out coil unit, space out rod string has per manufactures specs remove Y-tool and install drive head. Flush well w/5m3 of produced of oil. Land rotor in stator and PT pump to 500psi(Good). RO all services. Notified operator and SWM that well is on pump. Screw test good. Torque @ 500psi, RPM @ 65. All fluids were mixed 2L of SSC per 1m3 of fluid.
100/06-15-050-02W4 SWB | 80029843 | <a href="a0yG0000000Ks27" target="_self">108</a> | DIRECTIONAL | 20/04/2015 11:04 AM | 575 | 0 | Flushby - Torqued Flush
100/02-33-049-01W4 SWB | 80027114 | <a href="a0yG0000000Ks27" target="_self">108</a> | DIRECTIONAL | 20/04/2015 9:18 AM | 575 | 0 | Flushby - Torqued Flush
102/09-25-048-02W4 | 80150412 | <a href="a0yG0000000fP7Y" target="_self">104</a> | HORIZONTAL | 20/04/2015 9:07 AM | 2648.6 | 1 | Rod Servicing - Rigless Fishing | Safety meeting with all personal on location, Check area for H2S, LEL?s and Oxygen levels, MORU equipment according to AEB, OH&S and Husky regs & company policies. Check pressures, Function test safety equipment. Check string weight and it was 7000lbs, Remove drive head, install rod BOP. Pressure test and function test Bop. POOH rod string and the rotor was backed off. Discussed w/production engineer and was decided to send a rig to location to perform a perform a pump change. Rod string is left on a Weatherford reel. RO all services. Notify operator that well will need a service rig.
100/15-31-051-01W4 SWB | 80046860 | <a href="a0yG0000000Ks27" target="_self">108</a> | VERTICAL | 20/04/2015 7:27 AM | 500 | 0 | Flushby - Start-Up Flush
100/02-33-049-01W4 SWB | 80027114 | <a href="a0yG0000000Ks27" target="_self">108</a> | DIRECTIONAL | 18/04/2015 11:37 AM | 2904.17 | 1 | Coil Tubing Unit - Rod Side Entry | MORU Kwiksilver CTU & flush-by. Held pre-job hazard assessment meeting. Rigged up flush-by & CTU unit. Stripped off drive unit, install BOP w/ y-tool and function tested (good). Ran in & coiled to top of BHP. 3m fill on top of BHP. Worked rotor free of stator 15k over string. Pulled coil and flushed. R/O CTU unit, stripped on drive unit and set clamps. Flushed tubing with 3m3 oil. Seated rotor in stator, filled tubing & P.T to 3500kpa (good). Loaded casing with 1.5m3 oil. Rigged out flush-by and PWOP. Job Complete. RPM: 60 Torque: 800psi
100/02-33-049-01W4 SWB | 80027114 | <a href="a0yG0000000Ks27" target="_self">108</a> | DIRECTIONAL | 18/04/2015 5:07 AM | 575 | 0 | Flushby - Torqued Flush
100/04-04-049-02W4 SWB | 80044513 | <a href="a0yG0000004Pwc5" target="_self">117</a> | DIRECTIONAL | 17/04/2015 4:31 PM | 575 | 1 | Flushby - Torqued Flush
105/01-25-048-02W4 (A8) | 80028386 | <a href="a0yG0000000fP7Y" target="_self">104</a> | HORIZONTAL | 16/04/2015 4:06 PM | 500 | 1 | Flushby - Start-Up Flush
104/01-25-048-02W4 (A6) | 80029250 | <a href="a0yG0000000fP7Y" target="_self">104</a> | HORIZONTAL | 16/04/2015 10:05 AM | 500 | 0 | Flushby - Start-Up Flush
104/11-09-049-02W4 (X3) | 80041245 | <a href="a0yG0000000Ks2W" target="_self">112</a> | HORIZONTAL | 16/04/2015 8:48 AM | 7984.9 | 1 | Rod Servicing - Rigless Fishing | MORU Weatherford co-rod unit. Held pre-job hazard assessment meeting. Rigged up rig and secured it. Removed drive unit, R/I rod equipment and function tested (good). Pulled rod string to part @ 399m. Installed fish pin, ran in and latched onto rod string. Pulled rotor free & flushed w/ 3.5m3 prod water. Pulled rod string to part and spliced string together. Pulled remaining, some pitting on bottom half. Ran in rod string, landed on tagbar & spaced out according to Baker recommendations. Stripped on drive unit and set clamps. Flushed and pressure tested tubing w/ prod water. Rigged out rod rig and cleaned up location. Turned well over to operator to PWOP. Job Complete. Torque: 1100psi RPM: 140
107/01-25-048-02W4 (A4) | 80029251 | <a href="a0yG0000000fP7Y" target="_self">104</a> | HORIZONTAL | 13/04/2015 2:57 PM | 500 | 0 | Flushby - Start-Up Flush | 220 Rob PF@ 23,000lbs, good rot out, good rot in, PT 500-0 in 4.5mins, 900lbs torque, good PA
106/02-25-048-02W4 (A2) | 80029253 | <a href="a0yG0000000fP7Y" target="_self">104</a> | HORIZONTAL | 13/04/2015 2:55 PM | 500 | 0 | Flushby - Start-Up Flush | 220 Rob PF@28,000lbs, good rot out, good rot in, PT 500-0 in 2mins 4secs, 900lbs torque, good PA
100/15-01-049-03W4 (A3) | 80042218 | <a href="a0yG0000004Pwc5" target="_self">117</a> | HORIZONTAL | 13/04/2015 9:09 AM | 9766.23 | 1 | Rod Servicing - Rigless Fishing | Day 1 April 14, 2015 Move rig from 103/10-19-48-4. Safety meeting with all personal on location, Check area for H2S, LEL?s and Oxygen levels, MORU equipment according to AEB, OH&S, Husky regs and company policies, however the ground was to soft to rig up. Discussed w/production engineer and was decided to get rig matting so that we could continue with the job. Move equipment away from well and SDFN. Day 2 April 15, 2015 Safety meeting with all personal on location, Check area for H2S, LEL?s and Oxygen levels, MORU equipment according to AEB, OH&S and Husky regs & company policies. Check pressures casing was 100kpa, tubing was TSTM. Function test safety equipment. Check string weight and it was 2.5decs, Remove drive head, install rod BOP. Pressure test and function test Bop. POOH rod string(tubing was swabbing heavy oil while pulling out of hole w/prorod) to the rod break (397m), Weld on a fish pin and assemble and RIH w/overshot. Latch onto fish and work rotor from stator @ 8decs w/good rotation. Tie in PT and flush tubing w/6m3 of produced water. POOH w/rods to fish, remove overshot , Splice prorod and continue to POOH w/prorod to inspect the remainder of the rod string and the rotor(GOOD). RIH w/prod string, pick up sucker rods, ponies and polish rod. Space out rods string has per manufactures specs. Remove rod bop and install drive head. Flush well w/3.5m3 of water. Land rotor in stator and PT pump to 500psi(GOOD). Push flow line. RO all services. Notified operator and SWM that well is on pump. Screw test good. Torque @ 1161psi, RPM @ 154. WELLVIEW IS ALSO UPDATED.
102/06-33-048-02W4 SWB | 80044305 | <a href="a0yG0000004Pwc5" target="_self">117</a> | VERTICAL | 13/04/2015 8:01 AM | 575 | 0 | Flushby - Torqued Flush | 220 Rob PF@25,000lbs, good rot out & in, PT 500-0 in 3mins, slow rodspin, 400 on hydrolics, Good PA
100/15-23-050-03W4 SWB | 80045825 | <a href="a0yG0000000Ks2W" target="_self">112</a> | VERTICAL | 2015-12-04 16:03 | 575 | 0 | Flushby - Torqued Flush | 230 Dale PF@30,000lbs, good rot out, good rot in, PT lose 150lbs in 5 mins, little backspin, 900 lbs torque, Good PA
100/02-33-049-01W4 SWB | 80027114 | <a href="a0yG0000000Ks27" target="_self">108</a> | DIRECTIONAL | 2015-11-04 15:02 | 575 | 0 | Flushby - Torqued Flush | 220 rob PF@23,000lbs, good rot out, wide open flush, start to finish, seems like rubbers are piled, couldn't get the rods to land, he removed polish rod and drive unit, hung rods on radigans and capped well. Oper aware
100/02-33-049-01W4 SWB | 80027114 | <a href="a0yG0000000Ks27" target="_self">108</a> | DIRECTIONAL | 2015-10-04 21:41 | 575 | 0 | Flushby - Torqued Flush | kicked in drive was spraying hydraulic oil out shut in waiting for oil lift to fix
100/15-01-049-03W4 (A3) | 80042218 | <a href="a0yG0000004Pwc5" target="_self">117</a> | HORIZONTAL | 2015-10-04 20:13 | 570 | 1 | Flushby - Production Flush | 4,000 string weight will see if engineer wants to fish
102/09-25-048-02W4 | 80150412 | <a href="a0yG0000000fP7Y" target="_self">104</a> | HORIZONTAL | 2015-10-04 17:56 | 500 | 1 | Flushby - Start-Up Flush | broken rod 7,000 string weight will see if engineer wants to fish
100/08-25-048-02W4 | 80150413 | <a href="a0yG0000000fP7Y" target="_self">104</a> | HORIZONTAL | 2015-10-04 17:53 | 500 | 1 | Flushby - Start-Up Flush
104/02-25-048-02W4 (B6) | 80150358 | <a href="a0yG0000000fP7Y" target="_self">104</a> | HORIZONTAL | 2015-10-04 17:06 | 500 | 1 | Flushby - Start-Up Flush | no pressure test kicked in to see if well will make anything
100/08-21-048-02W4 SWB | 80040005 | <a href="a0yG0000000fP7Y" target="_self">104</a> | VERTICAL | 2015-10-04 17:00 | 500 | 1 | Flushby - Start-Up Flush
103/10-09-049-02W4 (Y1) | 80041224 | <a href="a0yG0000000Ks2W" target="_self">112</a> | HORIZONTAL | 2015-10-04 14:17 | 575 | 0 | Flushby - Torqued Flush | PF - 25000lbs, good rot out fair rot in, PT - 500/0 in 1 min 20 secs RS, PFL, KI 2000 on the hydrolics and PA is excellent
103/08-35-048-02W4 (G4) | 80041705 | <a href="a0yG0000000fP7Y" target="_self">104</a> | HORIZONTAL | 2015-10-04 09:23 | 570 | 0 | Flushby - Production Flush | 220 Rob, well was on vac, hit pressure after 1m & bleed down in 25secs, PF@11,000lbs, PT 500-0 in 25secs, little rot out, they could flush by, string weight was 8,000lbs, flush fluid down and left shutin
103/09-09-049-02W4 (Z1) | 80041249 | <a href="a0yG0000000Ks2W" target="_self">112</a> | HORIZONTAL | 2015-09-04 15:57 | 400 | 0 | Pressure Truck - Well Load
105/09-09-049-02W4 (Z2) | 80041250 | <a href="a0yG0000000Ks2W" target="_self">112</a> | HORIZONTAL | 2015-09-04 15:52 | 400 | 0 | Pressure Truck - Well Load
106/09-09-049-02W4 (Z3) | 80041677 | <a href="a0yG0000000Ks2W" target="_self">112</a> | HORIZONTAL | 2015-09-04 15:49 | 400 | 0 | Pressure Truck - Well Load
102/01-03-051-01W4 (A3) | 80044560 | <a href="a0yG0000000Ks27" target="_self">108</a> | HORIZONTAL | 2015-09-04 13:57 | 0 | 0 | Service Rig - General Work Over
103/08-35-048-02W4 (G4) | 80041705 | <a href="a0yG0000000fP7Y" target="_self">104</a> | HORIZONTAL | 2015-09-04 08:45 | 570 | 0 | Flushby - Production Flush | 230 Dale PF@22,000lbs, little rot out, little rot in, PT 500-0 in 20 secs, had to load 4m more fluid, possible HIT?, he's going to call oper to see if he should leave down or kick in >> Jason advised flushby to leave kicked out
104/01-03-049-02W4 (D4) | 80041105 | <a href="a0yG0000000fP7Y" target="_self">104</a> | HORIZONTAL | 2015-09-04 07:37 | 570 | 0 | Flushby - Production Flush | 230 Dale, Drive clamp slipped, changed the drive clamp as they had one on the truck, PF@12,000lbs, no rot out & in, string weight 7,000lbs, PT with 2.5m and couldn't get a pressure test, loaded 4 more meters down, well is on vac and casing is blowing, Jason was on loc
102/13-24-050-01W4 SWB | 80046660 | <a href="a0yG0000000Ks27" target="_self">108</a> | VERTICAL | 2015-08-04 11:52 | 575 | 0 | Flushby - Torqued Flush | PF - 28000lbs, good rot in and out, PT - 500/0 in 2.5 mins, PFL KI 400psi on the hydrolics, PA good
102/02-25-048-02W4 (B4) | 80025649 | <a href="a0yG0000000fP7Y" target="_self">104</a> | HORIZONTAL | 2015-07-04 08:13 | 500 | 0 | Flushby - Start-Up Flush
100/16-01-051-01W4 SWB | 80043799 | <a href="a0yG0000000Ks27" target="_self">108</a> | SLANT | 2015-06-04 07:52 | 0 | 0 | Service Rig - General Work Over
100/16-01-051-01W4 SWB | 80043799 | <a href="a0yG0000000Ks27" target="_self">108</a> | SLANT | 2015-05-04 07:27 | 0 | 0 | Flushby ? Rigless Rod Work | broken rotor needs rig
102/13-24-050-01W4 SWB | 80046660 | <a href="a0yG0000000Ks27" target="_self">108</a> | VERTICAL | 2015-04-04 14:11 | 3802.2 | 4 | Coil Tubing Unit - Rod Side Entry | Safety meeting with all personal on location, Check area for H2S, LEL?s and Oxygen levels, MORU equipment according to AEB, OH&S regs, Husky and company policies. Check pressures casing was 100kpa, Tubing was TSTM. Function test safety equipment. Rods were pulled free from previous flushby. Tie in and try to flush tubing but unsuccessful. Pressure test tubing to 500psi(Good)and push flow line. Nipple down wellhead and rig in Y-Tool and injector, pick up polish rod, PT BOP?s, RIH w/19mm coil tagged sand @ 575mkb ran the coil down through stator and well went on vac. Flush well w/4m3 of produced water. POOH w/coil. Rig out coil unit, space out rod string has per manufactures specs remove Y-tool and install drive head. Flush well w/3m3 of oil mixed. Land rotor in stator(Good Rotation) and PT pump to 500psi(Good). RO all services. Notified operator and SWM that well is on pump. Screw test good. Torque @ 667psi, RPM @ 65. All fluids were mixed 1L of SSC per 1m3 of fluid.
102/01-03-051-01W4 (A3) | 80044560 | <a href="a0yG0000000Ks27" target="_self">108</a> | HORIZONTAL | 2015-04-04 07:31 | 570 | 0 | Flushby - Production Flush | hole in tubing
102/13-24-050-01W4 SWB | 80046660 | <a href="a0yG0000000Ks27" target="_self">108</a> | VERTICAL | 2015-04-04 05:15 | 575 | 0 | Flushby - Torqued Flush | needs coiled
102/01-03-051-01W4 (A3) | 80044560 | <a href="a0yG0000000Ks27" target="_self">108</a> | HORIZONTAL | 2015-03-04 15:52 | 400 | 0 | Pressure Truck - Well Load
102/13-24-050-01W4 SWB | 80046660 | <a href="a0yG0000000Ks27" target="_self">108</a> | VERTICAL | 2015-03-04 11:58 | 400 | 0 | Pressure Truck - Well Load
100/03-25-048-02W4 (B1) | 80150418 | <a href="a0yG0000000fP7Y" target="_self">104</a> | HORIZONTAL | 2015-03-04 11:35 | 570 | 0 | Flushby - Production Flush
103/05-35-048-02W4 (P1) | 80029212 | <a href="a0yG0000000fP7Y" target="_self">104</a> | HORIZONTAL | 2015-01-04 10:06 | 0 | 0 | Service Rig - General Work Over
102/10-09-049-02W4 (Y4) | 80041227 | <a href="a0yG0000000Ks2W" target="_self">112</a> | HORIZONTAL | 2015-01-04 07:19 | 0 | 0 | Service Rig - General Work Over
103/05-35-048-02W4 (P1) | 80029212 | <a href="a0yG0000000fP7Y" target="_self">104</a> | HORIZONTAL | 2015-01-04 04:48 | 570 | 0 | Flushby - Production Flush | hole in tubing needs rig
102/14-24-050-01W4 SWB | 80040014 | <a href="a0yG0000000Ks27" target="_self">108</a> | DIRECTIONAL | 31/03/2015 11:16 AM | 3307.2 | 0 | Coil Tubing Unit - Rod Side Entry | Safety meeting with all personal on location, Check area for H2S, LEL?s and Oxygen levels, MORU equipment according to AEB, OH&S, Husky regs and company policies. Check pressures casing was 400kpa, tubing was TSTM. Function test safety equipment. Pressure test tubing to 500psi(Good)and push flow line. Try to pull rods free but couldn?t. Nipple down drive unit and nipple up Y-Tool and injector. PT BOP?s and RIH w/19mm coil tagged @ 628mkb coil down to pump top, pulled rods free @ 16decs w/good rotation and well went on vac. Flush well w/3m3 of produced water. POOH w/coil, Rig out coil unit, space out rod string has per manufactures specs remove Y-tool and install drive head. Flush well w/3m3 of produced of oil. Land rotor in stator and PT pump to 500psi(Good). RO all services. Notified operator and SWM that well is on pump. Screw test good. Torque @ 650psi, RPM @ 90. All fluids were mixed 1L of SSC per 1m3 of fluid.
102/06-33-048-02W4 SWB | 80044305 | <a href="a0yG0000004Pwc5" target="_self">117</a> | VERTICAL | 31/03/2015 9:05 AM | 400 | 0 | Pressure Truck - Well Load
102/14-24-050-01W4 SWB | 80040014 | <a href="a0yG0000000Ks27" target="_self">108</a> | DIRECTIONAL | 30/03/2015 11:31 PM | 575 | 0 | Flushby - Torqued Flush
102/06-33-048-02W4 SWB | 80044305 | <a href="a0yG0000004Pwc5" target="_self">117</a> | VERTICAL | 29/03/2015 6:44 PM | 850 | 1 | Flushby - Super Flush | 220 Rob PF@28,000lbs, Good rot out & in, PT500-0 in 5mins 15secs, 500lbs on hydrolics, Good PA
102/06-33-048-02W4 SWB | 80044305 | <a href="a0yG0000004Pwc5" target="_self">117</a> | VERTICAL | 29/03/2015 7:23 AM | 3175.76 | 0 | Coil Tubing Unit - Rod Side Entry | Safety meeting with all personal on location, Check area for H2S, LEL?s and Oxygen levels, MORU equipment according to AEB, OH&S, Husky regs and company policies. Check pressures casing was 1000kpa, tubing was TSTM. Function test safety equipment. Pressure test tubing to 500psi(Good)and push flow line. Rods were pulled free from previous FB. Pick up polish rod and install drive head. Tie in and try to flush tubing and it flushed . Flush well w/5m3 of produced water. Space out rod string has per manufactures specs. Flush well w/3m3 of produced oil. Land rotor in stator and PT pump to 500psi(Good). RO all services. Notified operator and SWM that well is on pump. Screw test good. Torque @ 600psi, RPM @ 96. All fluids were mixed 1L of SSC per 1m3 of fluid.
100/10-21-048-02W4 SWB | 80046123 | <a href="a0yG0000000fP7Y" target="_self">104</a> | VERTICAL | 28/03/2015 6:33 PM | 500 | 1 | Flushby - Start-Up Flush | 220 Rob, PF@11,000lbs, good rot out & good rot in, PT 500-0 in 1min 10secs, Med RS, PFL KI, 2300 on hydrolics, Good PA
102/06-33-048-02W4 SWB | 80044305 | <a href="a0yG0000004Pwc5" target="_self">117</a> | VERTICAL | 27/03/2015 4:27 PM | 575 | 1 | Flushby - Torqued Flush | 220 Rob PF@35,000lbs, good rot out, couldn't flush, flagpoled 20feet, called Blair, removed drivehead, hung rods and capped
100/03-25-048-02W4 (B1) | 80150418 | <a href="a0yG0000000fP7Y" target="_self">104</a> | HORIZONTAL | 27/03/2015 10:40 AM | 500 | 0 | Flushby - Start-Up Flush | 220 Rob PF@25,000lbs, Good rot out & in, wide open flush, PT 500-0 in 2mins with rodspin, 1900 on hydrolics, no gauge on flowline but good returns on 1".
100/03-33-049-01W4 SWB | 80045824 | <a href="a0yG0000000Ks27" target="_self">108</a> | DIRECTIONAL | 26/03/2015 9:40 AM | 850 | 0 | Flushby - Super Flush | 220 Rob PF@16,000lbs, good rot out & in, PT 500-0 in 1min 10secs, Slow BS, 800psi on hydrolics, Good PA
100/03-33-049-01W4 SWB | 80045824 | <a href="a0yG0000000Ks27" target="_self">108</a> | DIRECTIONAL | 20/03/2015 10:55 AM | 4226.56 | 1 | Coil Tubing Unit - Rod Side Entry | Safety meeting with all personal on location, Check area for H2S, LEL?s and Oxygen levels, MORU equipment according to AEB, OH&S, Husky regs and company policies. Check pressures casing was 200kpa, tubing was TSTM. Function test safety equipment. Pressure test tubing to 500psi(Good)and push flow line. Try to pull rods free but couldn?t. Nipple down drive unit and nipple up Y-Tool and injector. PT BOP?s and RIH w/19mm coil and tagged @ 610mkb coil down to pump top, pulled rods free @ 14decs w/good rotation, had to run coil through stator to get well on vac. Flush well w/4m3 of produced water. POOH w/coil and blow coil dry. Rig out coil unit, space out rod string has per manufactures specs. Remove Y-tool and install drive head. Flush well w/4m3 of produced oil. Land rotor in stator and PT pump to 500psi(Good). RO all services. Notified operator and SWM that well is on pump. Screw test good. Torque @ 700psi, RPM @ 60. All fluids were mixed 1L of SSC per 1m3 of fluid.
102/01-34-048-02W4 SWB | 80047610 | <a href="a0yG0000004Pwc5" target="_self">117</a> | VERTICAL | 20/03/2015 7:58 AM | 400 | 0 | Pressure Truck - Well Load
104/12-09-049-02W4 (W2) | 80041239 | <a href="a0yG0000000Ks2W" target="_self">112</a> | HORIZONTAL | 19/03/2015 9:51 PM | 570 | 0 | Flushby - Production Flush | 4,000psi string weight flushby said broke 3/4 way down or actually the rotor
102/14-24-050-01W4 SWB | 80040014 | <a href="a0yG0000000Ks27" target="_self">108</a> | DIRECTIONAL | 19/03/2015 9:07 AM | 575 | 0 | Flushby - Torqued Flush
102/01-03-051-01W4 (A3) | 80044560 | <a href="a0yG0000000Ks27" target="_self">108</a> | HORIZONTAL | 18/03/2015 9:24 AM | 0 | 0 | Service Rig - General Work Over
103/12-35-048-02W4 (J3) | 80029258 | <a href="a0yG0000000fP7Y" target="_self">104</a> | HORIZONTAL | 18/03/2015 8:51 AM | 570 | 0 | Flushby - Production Flush
103/09-09-049-02W4 (Z1) | 80041249 | <a href="a0yG0000000Ks2W" target="_self">112</a> | HORIZONTAL | 17/03/2015 1:50 PM | 500 | 1 | Flushby - Start-Up Flush
105/09-09-049-02W4 (Z2) | 80041250 | <a href="a0yG0000000Ks2W" target="_self">112</a> | HORIZONTAL | 17/03/2015 1:50 PM | 500 | 1 | Flushby - Start-Up Flush
106/09-09-049-02W4 (Z3) | 80041677 | <a href="a0yG0000000Ks2W" target="_self">112</a> | HORIZONTAL | 17/03/2015 1:49 PM | 500 | 1 | Flushby - Start-Up Flush
100/03-33-049-01W4 SWB | 80045824 | <a href="a0yG0000000Ks27" target="_self">108</a> | DIRECTIONAL | 17/03/2015 10:44 AM | 570 | 0 | Flushby - Production Flush | well would not flush needs coil
100/03-33-049-01W4 SWB | 80045824 | <a href="a0yG0000000Ks27" target="_self">108</a> | DIRECTIONAL | 17/03/2015 2:30 AM | 400 | 0 | Pressure Truck - Well Load
102/01-03-051-01W4 (A3) | 80044560 | <a href="a0yG0000000Ks27" target="_self">108</a> | HORIZONTAL | 16/03/2015 3:43 PM | 575 | 0 | Flushby - Torqued Flush
102/03-35-048-02W4 SWB | 80028133 | <a href="a0yG0000000fP7Y" target="_self">104</a> | VERTICAL | 16/03/2015 9:14 AM | 0 | 0 | Service Rig - General Work Over
100/03-33-049-01W4 SWB | 80045824 | <a href="a0yG0000000Ks27" target="_self">108</a> | DIRECTIONAL | 16/03/2015 2:50 AM | 400 | 0 | Pressure Truck - Well Load
100/03-33-049-01W4 SWB | 80045824 | <a href="a0yG0000000Ks27" target="_self">108</a> | DIRECTIONAL | 15/03/2015 9:29 AM | 400 | 0 | Pressure Truck - Well Load
100/03-33-049-01W4 SWB | 80045824 | <a href="a0yG0000000Ks27" target="_self">108</a> | DIRECTIONAL | 14/03/2015 7:48 AM | 400 | 0 | Pressure Truck - Well Load
100/03-33-049-01W4 SWB | 80045824 | <a href="a0yG0000000Ks27" target="_self">108</a> | DIRECTIONAL | 13/03/2015 1:45 PM | 400 | 0 | Pressure Truck - Well Load
100/03-33-049-01W4 SWB | 80045824 | <a href="a0yG0000000Ks27" target="_self">108</a> | DIRECTIONAL | 2015-12-03 13:51 | 3297.2 | 1 | Coil Tubing Unit - Rod Side Entry | Safety meeting with all personal on location, Check area for H2S, LEL?s and Oxygen levels, MORU equipment according to AEB, OH&S, Husky regs and company policies. Check pressures casing was TSTM, tubing was TSTM. Function test safety equipment. Pressure test tubing to 500psi(Good)and push flow line. Try to pull rods free but couldn?t. Nipple down drive unit and nipple up Y-Tool and injector. PT BOP?s and RIH w/19mm coil and tagged @ 610mkb coil down to pump top, pulled rods free @ 12decs w/good rotation and well went on vac. Flush well w/4m3 of produced water. POOH w/coil and blow coil dry. Rig out coil unit, space out rod string has per manufactures specs. Remove Y-tool and install drive head. Flush well w/4m3 of produced oil. Land rotor in stator and PT pump to 500psi(Good). RO all services. Notified operator and SWM that well is on pump. Screw test good. Torque @ 500psi, RPM @ 68. All fluids were mixed 1L of SSC per 1m3 of fluid.
100/07-36-050-01W4 SWB | 80047877 | <a href="a0yG0000000Ks27" target="_self">108</a> | SLANT | 2015-12-03 08:05 | 575 | 0 | Flushby - Torqued Flush
100/03-33-049-01W4 SWB | 80045824 | <a href="a0yG0000000Ks27" target="_self">108</a> | DIRECTIONAL | 2015-12-03 07:04 | 575 | 0 | Flushby - Torqued Flush | Could not Pull free, Flagpoled 4 ft, Coil booked
102/14-24-050-01W4 SWB | 80040014 | <a href="a0yG0000000Ks27" target="_self">108</a> | DIRECTIONAL | 2015-11-03 20:10 | 575 | 1 | Flushby - Torqued Flush
102/14-24-050-01W4 SWB | 80040014 | <a href="a0yG0000000Ks27" target="_self">108</a> | DIRECTIONAL | 2015-11-03 07:27 | 575 | 0 | Flushby - Torqued Flush
100/03-33-049-01W4 SWB | 80045824 | <a href="a0yG0000000Ks27" target="_self">108</a> | DIRECTIONAL | 2015-11-03 02:10 | 0 | 0 | Pressure Truck - Well Load
100/15-31-051-01W4 SWB | 80046860 | <a href="a0yG0000000Ks27" target="_self">108</a> | VERTICAL | 2015-10-03 09:40 | 3625.08 | 2 | Coil Tubing Unit - Rod Side Entry | March 3/15 Discussed w/ production engineer and the previous FB report they pulled the string free @ 28,000lbs and the string weight was 4400-4600lbs after the string was pulled free. March 12/15 Safety meeting with all personal on location, Check area for H2S, LEL?s and Oxygen levels, MORU equipment according to AEB, OH&S and Husky regs & company policies. Check pressures casing was TSTM, tubing was TSTM. Function test safety equipment. Pressure test tubing to 500psi(Good)and push flow line. Pull on rods string weight was 5500lbs. Nipple down drive unit and nipple up rod BOP. PT BOP and function test. POOH w/polish rod, ponies and sucker rod, Rig in TMX and POOH w/prorod string, remove rod shear and RO TMX, POOH w/sucker rod and the pins is broken on the rotor. With the pin on the rotor broken it makes the rotor unfishable. RO all services and cap well. Well will now need a service rig. The rod string is left on surface and the rod reel belongs to Apex.
100/07-36-050-01W4 SWB | 80047877 | <a href="a0yG0000000Ks27" target="_self">108</a> | SLANT | 2015-09-03 07:44 | 575 | 0 | Flushby - Torqued Flush
100/03-33-049-01W4 SWB | 80045824 | <a href="a0yG0000000Ks27" target="_self">108</a> | DIRECTIONAL | 2015-09-03 02:40 | 0 | 0 | Pressure Truck - Well Load
102/01-03-051-01W4 (A3) | 80044560 | <a href="a0yG0000000Ks27" target="_self">108</a> | HORIZONTAL | 2015-08-03 15:58 | 850 | 1 | Flushby - Super Flush
100/03-33-049-01W4 SWB | 80045824 | <a href="a0yG0000000Ks27" target="_self">108</a> | DIRECTIONAL | 2015-08-03 09:19 | 0 | 0 | Pressure Truck - Well Load
100/03-33-049-01W4 SWB | 80045824 | <a href="a0yG0000000Ks27" target="_self">108</a> | DIRECTIONAL | 2015-08-03 09:16 | 0 | 0 | Pressure Truck - Well Load
102/01-03-051-01W4 (A3) | 80044560 | <a href="a0yG0000000Ks27" target="_self">108</a> | HORIZONTAL | 2015-08-03 07:07 | 400 | 0 | Pressure Truck - Well Load
100/07-36-050-01W4 SWB | 80047877 | <a href="a0yG0000000Ks27" target="_self">108</a> | SLANT | 2015-08-03 07:03 | 575 | 0 | Flushby - Torqued Flush
102/03-35-048-02W4 SWB | 80028133 | <a href="a0yG0000000fP7Y" target="_self">104</a> | VERTICAL | 2015-07-03 21:44 | 570 | 0 | Flushby - Production Flush
100/02-01-051-01W4 | 80027112 | <a href="a0yG0000000Ks27" target="_self">108</a> | VERTICAL | 2015-07-03 16:51 | 0 | 0 | Service Rig - General Work Over
102/03-35-048-02W4 SWB | 80028133 | <a href="a0yG0000000fP7Y" target="_self">104</a> | VERTICAL | 2015-07-03 13:25 | 400 | 0 | Pressure Truck - Well Load
100/07-36-050-01W4 SWB | 80047877 | <a href="a0yG0000000Ks27" target="_self">108</a> | SLANT | 2015-07-03 11:51 | 0 | 0 | Pressure Truck - Well Load
100/15-31-051-01W4 SWB | 80046860 | <a href="a0yG0000000Ks27" target="_self">108</a> | VERTICAL | 2015-06-03 23:14 | 575 | 0 | Flushby - Torqued Flush
102/01-03-051-01W4 (A3) | 80044560 | <a href="a0yG0000000Ks27" target="_self">108</a> | HORIZONTAL | 2015-06-03 16:15 | 400 | 0 | Pressure Truck - Well Load | Loaded before being kicked back in
100/09-09-049-02W4 (Y5) | 80041228 | <a href="a0yG0000000Ks2W" target="_self">112</a> | HORIZONTAL | 2015-06-03 13:50 | 575 | 0 | Flushby - Torqued Flush
100/03-33-049-01W4 SWB | 80045824 | <a href="a0yG0000000Ks27" target="_self">108</a> | DIRECTIONAL | 2015-06-03 02:10 | 0 | 0 | Pressure Truck - Well Load
102/06-33-048-02W4 SWB | 80044305 | <a href="a0yG0000004Pwc5" target="_self">117</a> | VERTICAL | 2015-05-03 15:17 | 575 | 0 | Flushby - Torqued Flush
100/07-36-050-01W4 SWB | 80047877 | <a href="a0yG0000000Ks27" target="_self">108</a> | SLANT | 2015-05-03 14:08 | 850 | 0 | Flushby - Super Flush
100/03-33-049-01W4 SWB | 80045824 | <a href="a0yG0000000Ks27" target="_self">108</a> | DIRECTIONAL | 2015-05-03 13:14 | 0 | 0 | Pressure Truck - Well Load
102/01-03-051-01W4 (A3) | 80044560 | <a href="a0yG0000000Ks27" target="_self">108</a> | HORIZONTAL | 2015-05-03 09:12 | 575 | 0 | Flushby - Torqued Flush
102/05-35-048-02W4 (O2) | 80150423 | <a href="a0yG0000000fP7Y" target="_self">104</a> | HORIZONTAL | 2015-04-03 09:29 | 10539.1 | 1 | Rod Servicing - Rigless Fishing | Day# 1 MORU Kwiksilver CTU & flush-by. Held pre-job safety meeting, check for LEL's (none). Inspected & rigged up flush-by. Latched onto polish rod, pulled up and stripped off drive unt. Stripped on side entry & BOP. Function tested (good). Ran in w/ 19.1mm coil to 745mkb. Coiled down to 752mkb. Blew coil dry and pulled out of hole. Secured well. Rigged out coil tubing and flush-by. Awaiting Co-rod rig. Day# 2 MORU Weatherford rig# 556. Held pre-job safety meeting, check for LEL's (none). Inspected & rigged up co-rod rig. Centered over hole and secured it. Removed hanger, R/I reel & guide. Pulled 25.4mm 620C Prorod to part @ 329mkb. Installed fish pin and ran back in with overshot & rod to fish. Latched onto it, pulled rotor free of stator and flushed with 4.5m3 produced water. Pulled rod string to overshot, removed it and spliced rod string together. Found crack in rod after splice and cut it out to re-splice again. Pulled up to check remaining rod (all good). Ran in rod string, landed on bottom and spaced out according to Baker recommendations. Stripped on drive unit and set clamps. Flushed with 3m3 oil. Seated rotor in stator, filled tubing & P.T to 3500kpa (good). Opened flow-line and pushed remaining fluid to production tank. Rigged out Weatherford Co-rod unit and PWOP @ 60rpm. Torque @ 1300psi. Job Complete.
106/11-09-049-02W4 (X5) | 80041247 | <a href="a0yG0000000Ks2W" target="_self">112</a> | HORIZONTAL | 2015-03-03 11:04 | 400 | 0 | Pressure Truck - Well Load
100/07-36-050-01W4 SWB | 80047877 | <a href="a0yG0000000Ks27" target="_self">108</a> | SLANT | 2015-03-03 09:58 | 4497.96 | 2 | Coil Tubing Unit - Rod Side Entry | MORU Kwiksilver CTU & flushby. Held pre-job safety meeting, check for LEL's (none). inspected & rigged up flush-by. Centered and secured over slant well. Latched onto polish rod and tried to work free w/ no success. Tied into flow-line and flushed easily. SICP: 0kpa. Removed drive unit, R/I side entry and BOP. Function tested (good). Ran in 19.1mm coil to 641mkb. coiled down to 658mkb. Worked rod free @ 30,000lbs. Tubing on vac. Pulled coil string and removed BOP. Stripped on drive unit and set clamps. Tied in pressure truck and flushed with 3m3 oil. Seated rotor in stator, filled tubing and P.T to 3500kpa (good). Opened flow-line and flushed remaining oil to production tank. Rigged out CTU & flushby. PWOP @ 85rpm & 1200psi torque. Job Complete.
104/06-35-048-02W4 (O4) | 80025777 | <a href="a0yG0000000fP7Y" target="_self">104</a> | HORIZONTAL | 2015-03-03 07:37 | 500 | 0 | Flushby - Start-Up Flush | 220 Rob PF@22,000lbs, poor rot out & poor rot in, PT500-0 in 5mins, PFL, KI, 1300 on hydrolics, Good PA
102/05-35-048-02W4 (O2) | 80150423 | <a href="a0yG0000000fP7Y" target="_self">104</a> | HORIZONTAL | 2015-03-03 07:35 | 570 | 0 | Flushby - Production Flush | 220 Rob PF@8,000lbs, no rot out & no rot in, string weight 4,000lbs, so rods probably broke half way down, Jason on loc, said to leave shutin
100/07-36-050-01W4 SWB | 80047877 | <a href="a0yG0000000Ks27" target="_self">108</a> | SLANT | 2015-02-03 23:15 | 575 | 0 | Flushby - Torqued Flush | 2water 5oil from 7-25-50-1, MErv will bring chemical to 7-25. Merv won't be out there in 2hours 220 Rob Couldn't Pull free, Pulled to 36,000lbs, got it 3.5 feet high and wouldn't move, Flagpoled 6"
100/07-36-050-01W4 SWB | 80047877 | <a href="a0yG0000000Ks27" target="_self">108</a> | SLANT | 2015-02-03 13:01 | 850 | 0 | Flushby - Super Flush | 220 Rob, PF@28,000lbs, good rot out, fair rot in, slow flush off the start then went on a wide open vac, PT 500-0 in 1min, 1100 on hydrolics, Good PA
100/15-23-050-03W4 SWB | 80045825 | <a href="a0yG0000000Ks2W" target="_self">112</a> | VERTICAL | 2015-01-03 14:15 | 575 | 0 | Flushby - Torqued Flush | 230 Dale PF@30,000lbs, Good rot out & good rot in, PT to 500, Lose 250lbs/5mins, Little bit of backspin, 1000psi torque, Good PA
102/01-03-049-02W4 (D6) | 80041107 | <a href="a0yG0000000fP7Y" target="_self">104</a> | HORIZONTAL | 2015-01-03 09:17 | 575 | 0 | Flushby - Torqued Flush | 220 Rob, PF@27,000lbs, little rot out, no rot in, couldn't flush, Flagpoled 8feet, string weight 5,500lbs, Jason said to try again, PF@28,000lbs, 0 rot out or in, pressured up solid, flagpoled 2feet, Flushby oper was going to call Jason
100/07-36-050-01W4 SWB | 80047877 | <a href="a0yG0000000Ks27" target="_self">108</a> | SLANT | 28/02/2015 9:19 PM | 575 | 1 | Flushby - Torqued Flush | 220Rob PF@36,000lbs, good rot out, fair rot in, PT 500-0 in 5mins 20secs, PFL, 1400 on hydrolics, only ran for 45secs - 1min. Rigged up again, PF@31,000lbs, gave an 8" rod lift, good rot out & fair rot in, kicked in, Only ran again for 1minute, Flushby oper let Merv know
100/07-36-050-01W4 SWB | 80047877 | <a href="a0yG0000000Ks27" target="_self">108</a> | SLANT | 28/02/2015 10:23 AM | 570 | 0 | Flushby - Production Flush
102/11-35-048-02W4 (J4) | 80025717 | <a href="a0yG0000000fP7Y" target="_self">104</a> | HORIZONTAL | 28/02/2015 9:56 AM | 500 | 0 | Flushby - Start-Up Flush | 220 Rob PF@23,000lbs, Good rot out & in, PT 500-0 in 10secs, fast rodspin, operator kicked in, Good PA
102/01-03-049-02W4 (D6) | 80041107 | <a href="a0yG0000000fP7Y" target="_self">104</a> | HORIZONTAL | 28/02/2015 9:25 AM | 850 | 0 | Flushby - Super Flush | 220 Rob PF@27,000lbs, Good rot out & in, PT 500-0 in 1min 20secs, 1700 on hydrolics, Good PA
100/12-01-051-01W4 SWB | 80043792 | <a href="a0yG0000000Ks27" target="_self">108</a> | VERTICAL | 27/02/2015 4:11 PM | 400 | 0 | Pressure Truck - Well Load
100/02-01-051-01W4 | 80027112 | <a href="a0yG0000000Ks27" target="_self">108</a> | VERTICAL | 27/02/2015 2:32 PM | 570 | 0 | Flushby - Production Flush | 220 Rob, PF @ 25,000lbs, poor rot out & in, flushed hard then went on vac PT 500-0 in 35secs, 480 on hydrolics, No PA not on a vac, just dead.
100/04-04-049-02W4 SWB | 80044513 | <a href="a0yG0000004Pwc5" target="_self">117</a> | DIRECTIONAL | 27/02/2015 11:47 AM | 400 | 0 | Pressure Truck - Well Load
102/01-03-049-02W4 (D6) | 80041107 | <a href="a0yG0000000fP7Y" target="_self">104</a> | HORIZONTAL | 27/02/2015 8:04 AM | 570 | 0 | Flushby - Production Flush | 220 Rob PF@30,000lbs, good rot out & in, PT 500-0 in 30secs, with no rodspin, 1500psi on hydrolics. Good PA
102/01-34-048-02W4 SWB | 80047610 | <a href="a0yG0000004Pwc5" target="_self">117</a> | VERTICAL | 26/02/2015 11:05 AM | 570 | 0 | Flushby - Production Flush
100/07-01-051-01W4 | 80040003 | <a href="a0yG0000000Ks27" target="_self">108</a> | DIRECTIONAL | 26/02/2015 9:21 AM | 400 | 0 | Pressure Truck - Well Load
100/02-01-051-01W4 | 80027112 | <a href="a0yG0000000Ks27" target="_self">108</a> | VERTICAL | 26/02/2015 9:16 AM | 400 | 0 | Pressure Truck - Well Load | PT Op loading well then kicking in
100/04-04-049-02W4 SWB | 80044513 | <a href="a0yG0000004Pwc5" target="_self">117</a> | DIRECTIONAL | 25/02/2015 12:08 AM | 575 | 0 | Flushby - Torqued Flush | 220 Rob PF@28,000lbs, Good rot out & in, PT 500-0 in 5mins 10secs, PFL, KI, 700psi torque on hydrolics, Good PA
100/15-31-051-01W4 SWB | 80046860 | <a href="a0yG0000000Ks27" target="_self">108</a> | VERTICAL | 24/02/2015 8:18 AM | 575 | 0 | Flushby - Torqued Flush | PF@28k, good R up an d down, losing 30lbs/min w/NBS @500lbs, good PA, casing left open
100/08-36-048-01W4 SWB | 80150363 | <a href="a0yG0000000fP7Y" target="_self">104</a> | VERTICAL | 24/02/2015 7:29 AM | 400 | 0 | Pressure Truck - Well Load
100/05-27-048-02W4 SWB | 80041309 | <a href="a0yG0000004Pwc5" target="_self">117</a> | VERTICAL | 24/02/2015 7:21 AM | 850 | 0 | Flushby - Super Flush
100/07-36-050-01W4 SWB | 80047877 | <a href="a0yG0000000Ks27" target="_self">108</a> | SLANT | 24/02/2015 7:13 AM | 570 | 0 | Flushby - Production Flush
100/02-25-050-01W4 SWB | 80042741 | <a href="a0yG0000000Ks27" target="_self">108</a> | DIRECTIONAL | 23/02/2015 3:26 PM | 570 | 0 | Flushby - Production Flush | hole in tubing needs rig
100/02-25-050-01W4 SWB | 80042741 | <a href="a0yG0000000Ks27" target="_self">108</a> | DIRECTIONAL | 23/02/2015 8:25 AM | 400 | 0 | Pressure Truck - Well Load
100/05-27-048-02W4 SWB | 80041309 | <a href="a0yG0000004Pwc5" target="_self">117</a> | VERTICAL | 22/02/2015 10:09 AM | 400 | 0 | Pressure Truck - Well Load
102/01-03-051-01W4 (A3) | 80044560 | <a href="a0yG0000000Ks27" target="_self">108</a> | HORIZONTAL | 21/02/2015 10:57 AM | 400 | 0 | Pressure Truck - Well Load
100/04-04-049-02W4 SWB | 80044513 | <a href="a0yG0000004Pwc5" target="_self">117</a> | DIRECTIONAL | 21/02/2015 10:49 AM | 575 | 0 | Flushby - Torqued Flush | PF@37.5k, good R up, 0 R down Deviated well, PT@500 losing 25lbs/min w/NBS, good PA
102/11-27-048-02W4 SWB | 80028641 | <a href="a0yG0000000fP7Y" target="_self">104</a> | VERTICAL | 21/02/2015 5:47 AM | 575 | 0 | Flushby - Torqued Flush | requires coil
100/09-09-049-02W4 (Y5) | 80041228 | <a href="a0yG0000000Ks2W" target="_self">112</a> | HORIZONTAL | 20/02/2015 8:51 AM | 6061.4 | 5 | Rod Servicing - Rigless Fishing | Safety meeting with all personal on location, Check area for H2S, LEL?s and Oxygen levels, MORU equipment according to AEB, OH&S and Husky regs & company policies. Check pressures casing was TSTM, tubing was TSTM. Function test safety equipment. Pressure test tubing to 400psi(Good)and push flow line. Pull on rods string weight was 3.5decs. Nipple down drive unit and nipple rod BOP. PT BOP, POOH w/prorod to break(760m). Weld on fish pin. RIH overshot (2 ½? barrel). Tagged tubing collars from 520m to 620m and couldn?t get any deeper, tried rotating the rod string and still no success. Discussed w/production engineer and was decided to give up on the fishing job and he will send a rig. POOH w/prorod. Cap well and release all services. Rod reel belongs to Weatherford.
102/11-27-048-02W4 SWB | 80028641 | <a href="a0yG0000000fP7Y" target="_self">104</a> | VERTICAL | 20/02/2015 1:45 AM | 575 | 0 | Flushby - Torqued Flush
100/09-09-049-02W4 (Y5) | 80041228 | <a href="a0yG0000000Ks2W" target="_self">112</a> | HORIZONTAL | 19/02/2015 7:34 AM | 0 | 0 | Flushby ? Rigless Rod Work | 7,000psi stringweight will see if engineer wants fished
102/11-27-048-02W4 SWB | 80028641 | <a href="a0yG0000000fP7Y" target="_self">104</a> | VERTICAL | 19/02/2015 1:40 AM | 400 | 0 | Pressure Truck - Well Load
102/11-09-049-02W4 (X1) | 80041243 | <a href="a0yG0000000Ks2W" target="_self">112</a> | HORIZONTAL | 17/02/2015 8:54 AM | 8225.36 | 0 | Rod Servicing - Rigless Fishing | Safety meeting with all personal on location, Check area for H2S, LEL?s and Oxygen levels, MORU equipment according to AEB, OH&S and Husky regs & company policies. Check pressures casing was 200kpa, tubing was TSTM. Function test safety equipment. Pressure test tubing to 500psi(Good)and push flow line. Pull on rods string weight was 2decs. Nipple down drive unit and nipple rod BOP. PT BOP?s , POOH w/prorod to break(250m). Weld on fish pin. RIH overshot and latch onto fish. Pull rotor from stator @ 8decs, w/good rotation. Tie in PT and flush well w/4m3 of hot produced water to clean up rod string. POOH w/prorod to fish and then spice rod together, continue to POOH w/prorod to inspect string and rotor. Everything is in good condition. RIH w/rod string and space out rods string has per manufactures specs. Remove rod bop and install drive head. Flush well w/4m3 of oil, land rotor in stator and PT pump to 400psi(GOOD). RO all services. Notified operator and SWM that well is on pump. Screw test good. Torque @ 1670psi, RPM @ 108. WELLVIEW IS ALSO UPDATED.
102/11-27-048-02W4 SWB | 80028641 | <a href="a0yG0000000fP7Y" target="_self">104</a> | VERTICAL | 16/02/2015 1:20 PM | 575 | 0 | Flushby - Torqued Flush | 790021 Andre PF@25,000lbs, Good rot out & in, PT 500-0 in 5mins, PFL, KI 500psi on hydrolics, Good PA
100/04-04-049-02W4 SWB | 80044513 | <a href="a0yG0000004Pwc5" target="_self">117</a> | DIRECTIONAL | 16/02/2015 11:46 AM | 575 | 0 | Flushby - Torqued Flush | 790021 Andre PF@31,000lbs, Good rot out & in, PT500-0 in 5mins, PFL, KI, 500psi on hydrolics, Good PA
100/05-27-048-02W4 SWB | 80041309 | <a href="a0yG0000004Pwc5" target="_self">117</a> | VERTICAL | 16/02/2015 8:00 AM | 570 | 0 | Flushby - Production Flush | 220 Rob PF@16,000lbs, Good rot out & in, PT bled 500-0 in 5min 10secs, Slow rodspin, 600 on hydrolics, good PA
102/11-09-049-02W4 (X1) | 80041243 | <a href="a0yG0000000Ks2W" target="_self">112</a> | HORIZONTAL | 16/02/2015 7:42 AM | 570 | 0 | Flushby - Production Flush | 220 Rob PF @5,000lbs, 0 rot out & 0 rot in, string weight 4,000lbs, PFL, contacted Chris, leave well shutin
105/07-35-048-02W4 (G1) | 80041702 | <a href="a0yG0000000fP7Y" target="_self">104</a> | HORIZONTAL | 16/02/2015 7:35 AM | 850 | 0 | Flushby - Super Flush | 220 Rob PF@23,000lbs, Good rot out & in, PT 500-0 in 45mins, PFL, KI, 2400 hydrolics, Good PA
105/07-35-048-02W4 (G1) | 80041702 | <a href="a0yG0000000fP7Y" target="_self">104</a> | HORIZONTAL | 15/02/2015 8:59 AM | 570 | 0 | Flushby - Production Flush | 405 Dan PF@20,000lbs, Good rot out & in, PT 500-0 in 10secs, Slow BS, 2500lbs torque, Good PA
100/14-13-050-02W4 SWB | 80046893 | <a href="a0yG0000000Ks27" target="_self">108</a> | DIRECTIONAL | 14/02/2015 2:10 PM | 0 | 0 | Service Rig - General Work Over
100/04-04-049-02W4 SWB | 80044513 | <a href="a0yG0000004Pwc5" target="_self">117</a> | DIRECTIONAL | 13/02/2015 6:42 AM | 575 | 0 | Flushby - Torqued Flush | 220 Andrew PF@ 28,000lbs, poor rot out & 0 rot in, PT Losing 20lbs/min, No BS, Good PA, Casing open to shack
102/11-27-048-02W4 SWB | 80028641 | <a href="a0yG0000000fP7Y" target="_self">104</a> | VERTICAL | 2015-12-02 23:58 | 575 | 0 | Flushby - Torqued Flush | 220 Andrew PF@28,000lbs, Good rot out & in, PT to 500, Losing 30 lbs/minute, No BS, 500 on the hydrolics, Good PA
100/15-31-051-01W4 SWB | 80046860 | <a href="a0yG0000000Ks27" target="_self">108</a> | VERTICAL | 2015-11-02 15:24 | 400 | 0 | Pressure Truck - Well Load
102/07-30-050-01W4 SWB | 80150355 | <a href="a0yG0000000Ks27" target="_self">108</a> | VERTICAL | 2015-11-02 12:35 | 500 | 0 | Flushby - Start-Up Flush | 230 Dale PF@12,000lbs, no rot out & in, PT lose 200lbs in 25mins, called oper said to keep trying so tried for another 45mins, String weight 5,200lbs, Flushby oper thinks maybe a broken rotor or broken rods close to the rotor
100/03-33-049-01W4 SWB | 80045824 | <a href="a0yG0000000Ks27" target="_self">108</a> | DIRECTIONAL | 2015-11-02 11:59 | 8302.46 | 1 | Coil Tubing Unit - Rod Side Entry | Safety meeting with all personal on location, Check area for H2S, LEL?s and Oxygen levels, MORU equipment according to AEB, OH&S and Husky regs & company policies. Check pressures casing was 200kpa, tubing was TSTM. Function test safety equipment. Pressure test tubing to 500psi(Good)and push flow line. Pull on rods and was unable to pull free.Nipple down drive unit and nipple up Y-Tool and injector. PT BOP?s and RIH w/19mm coil. Coil tagged hard @ 615mkb. Tried moving rod string and still couldn?t make any hole with coil. Circulate tubing clean and blow tubing dry. POOH w/coil and rig out coil unit. Remove Y-tool and install rod BOP, function and pressure test(GOOD). Try to work rod string free but only worked it up for about 8?and couldn?t pull any more. Discuss w/production engineer and was decided to rerun coil again. RIH w/coil and tagged @ 620mkb tried to work deeper but unsuccessful. Rods came free and we blew the tubing dry and POOH w/coil and rig out coil unit. Remove Y-tool and install rod BOP, POOH w/prorod and we recovered 6? of the rotor. Notified production engineer and operator that well will now need a service rig. The rod string is worn a little from 487 to the bottom of the prorod string. RO and Release all services. **** NOTE **** The rods are surfaced and left on a reel that belngs to Weatherford. Please ensure the rod reel gets sent back when the service is completed on this well.
104/10-09-049-02W4 (Y3) | 80041226 | <a href="a0yG0000000Ks2W" target="_self">112</a> | HORIZONTAL | 2015-11-02 09:51 | 0 | 0 | Service Rig - General Work Over
100/04-04-049-02W4 SWB | 80044513 | <a href="a0yG0000004Pwc5" target="_self">117</a> | DIRECTIONAL | 2015-10-02 22:19 | 575 | 1 | Flushby - Torqued Flush | Op called, he wants 4 oil 2 water from location. 230 Dale PF@30,000lbs, good rot out & little rot in, PT Lose 150 lbs in 5mins, No BS, 900lbs torque, Good PA
102/16-05-049-02W4 (A1) | 80041144 | <a href="a0yG0000004Pwc5" target="_self">117</a> | HORIZONTAL | 2015-10-02 09:19 | 0 | 0 | Service Rig - General Work Over
100/05-27-048-02W4 SWB | 80041309 | <a href="a0yG0000004Pwc5" target="_self">117</a> | VERTICAL | 2015-10-02 08:20 | 400 | 0 | Pressure Truck - Well Load
102/11-27-048-02W4 SWB | 80028641 | <a href="a0yG0000000fP7Y" target="_self">104</a> | VERTICAL | 2015-09-02 23:42 | 575 | 0 | Flushby - Torqued Flush
100/03-33-049-01W4 SWB | 80045824 | <a href="a0yG0000000Ks27" target="_self">108</a> | DIRECTIONAL | 2015-09-02 20:09 | 575 | 1 | Flushby - Torqued Flush | broken rotor needs rig
102/16-05-049-02W4 (A1) | 80041144 | <a href="a0yG0000004Pwc5" target="_self">117</a> | HORIZONTAL | 2015-09-02 16:22 | 570 | 0 | Flushby - Production Flush
103/12-35-048-02W4 (J3) | 80029258 | <a href="a0yG0000000fP7Y" target="_self">104</a> | HORIZONTAL | 2015-09-02 11:48 | 0 | 0 | Service Rig - General Work Over
103/12-35-048-02W4 (J3) | 80029258 | <a href="a0yG0000000fP7Y" target="_self">104</a> | HORIZONTAL | 2015-09-02 11:47 | 570 | -1 | Flushby - Production Flush | hole in tubing needs rig
100/03-34-048-02W4 SWB | 80077118 | <a href="a0yG0000004Pwc5" target="_self">117</a> | VERTICAL | 2015-09-02 10:25 | 0 | 0 | Service Rig - General Work Over
102/16-05-049-02W4 (A1) | 80041144 | <a href="a0yG0000004Pwc5" target="_self">117</a> | HORIZONTAL | 2015-09-02 10:12 | 400 | 0 | Pressure Truck - Well Load
100/03-33-049-01W4 SWB | 80045824 | <a href="a0yG0000000Ks27" target="_self">108</a> | DIRECTIONAL | 2015-09-02 09:35 | 400 | 0 | Pressure Truck - Well Load
100/15-31-051-01W4 SWB | 80046860 | <a href="a0yG0000000Ks27" target="_self">108</a> | VERTICAL | 2015-09-02 09:26 | 400 | 0 | Pressure Truck - Well Load
100/04-04-049-02W4 SWB | 80044513 | <a href="a0yG0000004Pwc5" target="_self">117</a> | DIRECTIONAL | 2015-09-02 08:54 | 4628 | 1 | Coil Tubing Unit - Rod Side Entry | Safety meeting with all personal on location, Check area for H2S, LEL?s and Oxygen levels, MORU equipment according to AEB, OH&S regs, Husky and company policies. Check pressures casing was 700kpa, Tubing was TSTM. Function test safety equipment. Rods were pulled free from previous flushby and polish rod was laying on the ground. Tie in and try to flush tubing but unsuccessful. Pressure test tubing to 500psi(Good)and push flow line. Nipple down wellhead, pick up polish rod and rig in Y-Tool and injector, PT BOP?s, RIH w/19mm coil tagged sand @ 590mkb ran the coil down through stator and well went on vac. Flush well w/3m3 of produced water mixed w/sand suspension chemical. POOH w/coil and blow coil dry. Rig out coil unit, space out rod string has per manufactures specs remove Y-tool and install drive head. Flush well w/3m3 of oil mixed w/sand suspension. Land rotor in stator(Good Rotation) and PT pump to 500psi(Good). RO all services. Notified operator and SWM that well is on pump. Screw test good. Torque @ 950psi, RPM @ 60. All fluids were mixed 1L of SSC per 1m3 of fluid.
102/14-23-050-03W4 | 80045828 | <a href="a0yG0000000Ks2W" target="_self">112</a> | DIRECTIONAL | 2015-09-02 08:53 | 3981.69 | 1 | Coil Tubing Unit - Rod Side Entry | MORU Kwiksilver CTU/Flush-by. Held pre-job hazard assessment meeting. Tried to work rotor free of stator w/ no success. SITP: 0kpa, SICP: 200kpa, removed drive unit, R/I y-tool and CTU. Tagged fill @ 645mkb. Circulated to 655mkb clean and tried to free up rotor. Pull free @ 16-decs & flushed with remaining water. R/O coil unit & y-tool. Stripped on drive unit and set clamps. Flush & P.T to 3500kpa (good). Rigged out flush-by and pushed remaining fluid to production tank. Released equipment and PWOP @ 97rpm w/ 900psi torque. Used 3m3 produced water & 3m3 oil.
102/14-23-050-03W4 | 80045828 | <a href="a0yG0000000Ks2W" target="_self">112</a> | DIRECTIONAL | 2015-07-02 16:37 | 575 | 1 | Flushby - Torqued Flush
100/15-31-051-01W4 SWB | 80046860 | <a href="a0yG0000000Ks27" target="_self">108</a> | VERTICAL | 2015-07-02 10:33 | 400 | 0 | Pressure Truck - Well Load
100/04-04-049-02W4 SWB | 80044513 | <a href="a0yG0000004Pwc5" target="_self">117</a> | DIRECTIONAL | 2015-06-02 20:53 | 575 | 1 | Flushby - Torqued Flush
100/03-34-048-02W4 SWB | 80077118 | <a href="a0yG0000004Pwc5" target="_self">117</a> | VERTICAL | 2015-06-02 11:51 | 570 | 0 | Flushby - Production Flush
100/04-04-049-02W4 SWB | 80044513 | <a href="a0yG0000004Pwc5" target="_self">117</a> | DIRECTIONAL | 2015-06-02 10:38 | 575 | 0 | Flushby - Torqued Flush
104/11-09-049-02W4 (X3) | 80041245 | <a href="a0yG0000000Ks2W" target="_self">112</a> | HORIZONTAL | 2015-06-02 07:42 | 8655.93 | 1 | Rod Servicing - Rigless Fishing | Move on and load Shaun Moore flush by. Move on J&C James TMX. Hold prejob safety meeting/hazard assessment. Rig in equipment to reg's. ND dive unit and install bop/safety, function tested good. Pull surface rod/pony. Install gripper and POOH to part. Parted at 355m in on rod string( 5'' below previous weld). Secure well and weld on new pin. RIH with overshot(floated in). Latch onto fish, unseat rotor. Flushed 3m3 water. POOH to fish. Perform splice. Cut out 6m rod. Pulled remainder of string to inspect. Gauged good. Found pitting in various spots on string( aprox .5mm deep). RIH with string and space out. Install drive, flush/ptest and push flow line with 6m3 water. Rig out and release services. PWOP.
100/07-36-050-01W4 SWB | 80047877 | <a href="a0yG0000000Ks27" target="_self">108</a> | SLANT | 2015-06-02 01:40 | 400 | 0 | Pressure Truck - Well Load
102/06-33-048-02W4 SWB | 80044305 | <a href="a0yG0000004Pwc5" target="_self">117</a> | VERTICAL | 2015-06-02 01:31 | 400 | 0 | Pressure Truck - Well Load
102/11-27-048-02W4 SWB | 80028641 | <a href="a0yG0000000fP7Y" target="_self">104</a> | VERTICAL | 2015-05-02 19:00 | 570 | 1 | Flushby - Production Flush
100/07-36-050-01W4 SWB | 80047877 | <a href="a0yG0000000Ks27" target="_self">108</a> | SLANT | 2015-05-02 12:37 | 400 | 0 | Pressure Truck - Well Load
100/05-27-048-02W4 SWB | 80041309 | <a href="a0yG0000004Pwc5" target="_self">117</a> | VERTICAL | 2015-05-02 12:28 | 575 | 0 | Flushby - Torqued Flush
100/05-27-048-02W4 SWB | 80041309 | <a href="a0yG0000004Pwc5" target="_self">117</a> | VERTICAL | 2015-05-02 08:54 | 400 | 0 | Pressure Truck - Well Load | torqued during well load ordered flush
100/15-31-051-01W4 SWB | 80046860 | <a href="a0yG0000000Ks27" target="_self">108</a> | VERTICAL | 2015-05-02 07:44 | 400 | 0 | Pressure Truck - Well Load | Well was loaded yesterday, someone picked wrong well in salesforce
102/06-33-048-02W4 SWB | 80044305 | <a href="a0yG0000004Pwc5" target="_self">117</a> | VERTICAL | 2015-05-02 01:50 | 400 | 0 | Pressure Truck - Well Load
100/07-36-050-01W4 SWB | 80047877 | <a href="a0yG0000000Ks27" target="_self">108</a> | SLANT | 2015-04-02 16:09 | 400 | 0 | Pressure Truck - Well Load
104/11-09-049-02W4 (X3) | 80041245 | <a href="a0yG0000000Ks2W" target="_self">112</a> | HORIZONTAL | 2015-04-02 15:16 | 0 | 0 | Flushby ? Rigless Fishing | 4,000psi string weight upto engineer/cory if they wanna fish it
102/01-34-048-02W4 SWB | 80047610 | <a href="a0yG0000004Pwc5" target="_self">117</a> | VERTICAL | 2015-04-02 10:05 | 570 | 0 | Flushby - Production Flush
102/06-33-048-02W4 SWB | 80044305 | <a href="a0yG0000004Pwc5" target="_self">117</a> | VERTICAL | 2015-04-02 09:39 | 400 | 0 | Pressure Truck - Well Load
102/06-33-048-02W4 SWB | 80044305 | <a href="a0yG0000004Pwc5" target="_self">117</a> | VERTICAL | 2015-03-02 00:46 | 575 | 1 | Flushby - Torqued Flush
104/10-09-049-02W4 (Y3) | 80041226 | <a href="a0yG0000000Ks2W" target="_self">112</a> | HORIZONTAL | 2015-02-02 11:56 | 0 | 0 | Service Rig - General Work Over
100/11-10-049-03W4 (N2) | 80045385 | <a href="a0yG0000000Ks2W" target="_self">112</a> | MULTI-LATERAL | 2015-02-02 07:42 | 500 | 0 | Flushby - Start-Up Flush
104/10-09-049-02W4 (Y3) | 80041226 | <a href="a0yG0000000Ks2W" target="_self">112</a> | HORIZONTAL | 2015-01-02 23:26 | 570 | 0 | Flushby - Production Flush | hole in tubing needs rig
102/11-27-048-02W4 SWB | 80028641 | <a href="a0yG0000000fP7Y" target="_self">104</a> | VERTICAL | 2015-01-02 21:02 | 575 | 1 | Flushby - Torqued Flush
100/08-01-051-01W4 SWB | 80046629 | <a href="a0yG0000000Ks27" target="_self">108</a> | DIRECTIONAL | 2015-01-02 19:13 | 400 | 0 | Pressure Truck - Well Load
100/12-25-048-02W4 SWD | 80025611 | <a href="a0yG0000000fP7Y" target="_self">104</a> | VERTICAL | 2015-01-02 14:44 | 575 | 1 | Flushby - Torqued Flush
105/01-03-049-02W4 (D3) | 80041104 | <a href="a0yG0000000fP7Y" target="_self">104</a> | HORIZONTAL | 2015-01-02 07:34 | 570 | 0 | Flushby - Production Flush
100/12-01-051-01W4 SWB | 80043792 | <a href="a0yG0000000Ks27" target="_self">108</a> | VERTICAL | 31/01/2015 7:53 PM | 400 | 0 | Pressure Truck - Well Load
100/10-27-048-02W4 SWB | 80045740 | <a href="a0yG0000000fP7Y" target="_self">104</a> | VERTICAL | 31/01/2015 2:51 PM | 575 | 0 | Flushby - Torqued Flush | 220 Rob PF@25,000lbs, Good rot out & in, PT500-0 in3mins 10secs, would only run 5-10mins @ 600lbs and then torque up, Jody said to leave down and he will make some phone calls
100/10-25-050-01W4 SWB | 80043457 | <a href="a0yG0000000Ks27" target="_self">108</a> | DIRECTIONAL | 31/01/2015 12:32 PM | 400 | 0 | Pressure Truck - Well Load
105/01-03-049-02W4 (D3) | 80041104 | <a href="a0yG0000000fP7Y" target="_self">104</a> | HORIZONTAL | 31/01/2015 12:30 PM | 400 | 0 | Pressure Truck - Well Load
100/10-27-048-02W4 SWB | 80045740 | <a href="a0yG0000000fP7Y" target="_self">104</a> | VERTICAL | 31/01/2015 8:21 AM | 575 | 0 | Flushby - Torqued Flush | 220 Rob PF@32,000lbs, good rot out & in, PT500-0 in 3mins 10secs, 800 on hydrolics, Good PA
100/15-31-051-01W4 SWB | 80046860 | <a href="a0yG0000000Ks27" target="_self">108</a> | VERTICAL | 31/01/2015 7:45 AM | 400 | 0 | Pressure Truck - Well Load
102/16-01-049-03W4 (A2) | 80042216 | <a href="a0yG0000004Pwc5" target="_self">117</a> | HORIZONTAL | 30/01/2015 7:10 PM | 500 | 1 | Flushby - Start-Up Flush | 220 Rob PF@24,000lbs, fair rot out & in, PT500-0 in 6mins, PFL, KI, 1400 on hydrolics, Good PA
100/15-01-049-03W4 (A3) | 80042218 | <a href="a0yG0000004Pwc5" target="_self">117</a> | HORIZONTAL | 30/01/2015 7:06 PM | 500 | 1 | Flushby - Start-Up Flush | 220 Rob PF@23,000lbs, good rot out & in, PT500-0 in 5.5mins, PFL, KI, 1300 on hydrolics, Good PA
100/03-33-049-01W4 SWB | 80045824 | <a href="a0yG0000000Ks27" target="_self">108</a> | DIRECTIONAL | 30/01/2015 3:35 PM | 570 | 1 | Flushby - Production Flush | 220 Rob PF@20,000lbs, rot out for 5feet, string weight 6,000lbs, thinks maybe a broken rotor or piled up rubbers because he can't get on a vac, he talked to Merv, and merv said to push flowline and leave shutin.
100/03-33-049-01W4 SWB | 80045824 | <a href="a0yG0000000Ks27" target="_self">108</a> | DIRECTIONAL | 30/01/2015 7:47 AM | 500 | 0 | Flushby - Start-Up Flush | 220 rob PF@31,000lbs, good rot out & in, PT bleeds from 500-0 in 1min, No RS, 800on hydrolics, No PA, opened 1" on vac, left msg with Merv, left running
102/06-33-048-02W4 SWB | 80044305 | <a href="a0yG0000004Pwc5" target="_self">117</a> | VERTICAL | 29/01/2015 10:52 PM | 575 | 1 | Flushby - Torqued Flush | 220 Rob PF@32,000lbs, Good rot out & in, PT500-0 in 5mins 10secs, PFL, KI, 500on hydrolics, Good PA
100/12-25-048-02W4 SWD | 80025611 | <a href="a0yG0000000fP7Y" target="_self">104</a> | VERTICAL | 28/01/2015 3:13 PM | 10049.62 | 3 | Rod Servicing - Rigless Fishing | Safety meeting with all personal on location, Check area for H2S, LEL?s and Oxygen levels, MORU equipment according to AEB, OH&S and Husky regs & company policies. Check pressures casing was TSTM, tubing was TSTM. Function test safety equipment. Remove drive head and install rod BOP. Pressure test and function test Bop?s. POOH rod string to the rod break (Shear was broken). Little rod wear at the tubing collars and 4? of pitting on the rod string at surface. RIH w/bowen overshot and latch onto fish. Pull rotor from stator @ 14 decs, w/good rotation. Continue to prorod and cut off the top 4? and weld on a new pin due to the corrosion. Flush tubing w/3m3 of produced water. Continue to POOH w/rods to fish, remove overshot POOH with the bottom sucker rod(Pitted) and the rotor to inspect(GOOD). RIH w/rotor, 1 sucker rod(NEW), 1 - 40,000lb rod shear(NEW) and prorod, 1 new sucker, 1 ? 2? pony(USED) and polish(USED), Space out rods string has per manufactures specs. Remove rod bop and install drive head. PT pump to 500psi(GOOD). RO all services. Hand well over to operations. WELLVIEW IS ALSO UPDATED.
102/09-05-049-02W4 (B2) | 80041093 | <a href="a0yG0000004Pwc5" target="_self">117</a> | HORIZONTAL | 28/01/2015 10:17 AM | 570 | 0 | Flushby - Production Flush
102/11-27-048-02W4 SWB | 80028641 | <a href="a0yG0000000fP7Y" target="_self">104</a> | VERTICAL | 28/01/2015 6:53 AM | 575 | 0 | Flushby - Torqued Flush
100/12-25-048-02W4 SWD | 80025611 | <a href="a0yG0000000fP7Y" target="_self">104</a> | VERTICAL | 27/01/2015 7:13 PM | 570 | 1 | Flushby - Production Flush | broken right above pump
100/04-04-049-02W4 SWB | 80044513 | <a href="a0yG0000004Pwc5" target="_self">117</a> | DIRECTIONAL | 27/01/2015 10:38 AM | 575 | 0 | Flushby - Torqued Flush
100/12-24-050-01W4 SWB | 80040012 | <a href="a0yG0000000Ks27" target="_self">108</a> | VERTICAL | 26/01/2015 4:36 PM | 500 | 1 | Flushby - Start-Up Flush
100/03-25-050-01W4 SWB | 80029712 | <a href="a0yG0000000Ks27" target="_self">108</a> | DIRECTIONAL | 25/01/2015 3:54 PM | 0 | 0 | Service Rig - General Work Over
100/03-25-050-01W4 SWB | 80029712 | <a href="a0yG0000000Ks27" target="_self">108</a> | DIRECTIONAL | 23/01/2015 3:32 PM | 0 | 0 | Flushby ? Rigless Fishing | 7,000 flushby said its deffintely a broken rotor
104/11-09-049-02W4 (X3) | 80041245 | <a href="a0yG0000000Ks2W" target="_self">112</a> | HORIZONTAL | 23/01/2015 1:12 PM | 8230.87 | 1 | Rod Servicing - Rigless Fishing | Day 1. Move on Flint Flushby & J&C James TMX Unit, Pre-job safety meeting, discussed hazards, job scope, policies & procedures, Press test to 3500kpa-good, push flow line, Rig up Flushby, ND drivehead, Rig in floor, safety brake & rod bop, function test-good, Rig in TMX, Pooh w/ 30ft polish rod, 31.6mm pony rods & 1-31.6mm sucker rod, 350m of 28.6mm 620C Prorod, clean break on prorod, R/O TMX Unit, Shut in & Secure well. Ready to weld on fish pin and fish & repair rod string in am. Day 2. Pre-job safety meeting, discussed hazards, job scope, policies & procedures, duties & responsibilities, Check SITP-tstm-but was burping oil, SICP-450kpa, weld on fish pin, Tie in CDM vac truck on tubing, Rig in J&C James TMX Unit, RIH w/ Bowen 1-1/8" over shot, Prorod, 2-sucker rods, latch onto fish, Pull rods free @ 15000lbs- no rotation, Flush rods w/ 3m3 produced water, Pooh w/ Prorod, fish, Weld-Splice Prorod, RIH w/ repaired Prorod (350m) sucker rods, polish rod, R/O TMX Unit, Space out to specs, Press test to 3500kpa-good, flush flow line, R/O Flint Rod Rig, TWOTP. Job Complete.
104/16-05-049-02W4 (A3) | 80041090 | <a href="a0yG0000004Pwc5" target="_self">117</a> | HORIZONTAL | 23/01/2015 12:36 PM | 500 | 0 | Flushby - Start-Up Flush | flush is done engine wont stay running
104/11-09-049-02W4 (X3) | 80041245 | <a href="a0yG0000000Ks2W" target="_self">112</a> | HORIZONTAL | 23/01/2015 7:46 AM | 0 | 0 | Flushby ? Rigless Fishing | 4,000psi string weight broken rotor or right above it
102/11-27-048-02W4 SWB | 80028641 | <a href="a0yG0000000fP7Y" target="_self">104</a> | VERTICAL | 23/01/2015 6:03 AM | 575 | 0 | Flushby - Torqued Flush
102/06-33-048-02W4 SWB | 80044305 | <a href="a0yG0000004Pwc5" target="_self">117</a> | VERTICAL | 23/01/2015 1:51 AM | 400 | 0 | Pressure Truck - Well Load
102/06-33-048-02W4 SWB | 80044305 | <a href="a0yG0000004Pwc5" target="_self">117</a> | VERTICAL | 22/01/2015 2:10 AM | 400 | 0 | Pressure Truck - Well Load
102/06-33-048-02W4 SWB | 80044305 | <a href="a0yG0000004Pwc5" target="_self">117</a> | VERTICAL | 21/01/2015 1:34 PM | 400 | 0 | Pressure Truck - Well Load
103/07-05-049-02W4 (C4) | 80041100 | <a href="a0yG0000004Pwc5" target="_self">117</a> | HORIZONTAL | 21/01/2015 9:11 AM | 15274.64 | 2 | Rod Servicing - Rigless Fishing | Day 1. Move on Flint Flushby and Hurricane coil tbg unit from base to above location. Spot equip at lease entrance. Held pre-job safety & hazard assessment meeting with all personnel on location. Sweep lease for LeL's. Good. R/U Flint Flushby to AER, OH&S, Husky, and Flint's policies and procedures. Guage SICP(8000kpa) and SITP(Vac). Bleed off. Hook into tbg. Press test tbg to 3.5mpa. Held. Latch onto polished rod. Work rods free @ 13daN's. Try flushing tbg. Tbg Press up. Unable to flush. Bleed press off. Push flowline w/ 0.5m3 PW. Back Hurricane coil unit up to well. Function test equip. Strip off drive unit. Strip on Y-tool. Rig in coil injector c/w double annular bags. Latch back onto polished rod and pull 2 dan's over string. Tie flushby into coil unit. Press test equip. Break circulation. RIH w/ 19mm coil to 759mKB(stator top). Didn't tag any fill. Circ 3m3 PW on bottom. Well not on vac. Try running polished rod up and down while surging tbg. Well still not on vac. Still tagging in same spot. Rod string weight is 6daN's. Blow tbg dry. POOH w/ coil. Rig out injector and Y-tool. Release Coil Unit back to base. Install rod wheel on Polished rod. Try screwing onto rod string. Rods torqued up. Pull up on rod string. Have small rotation.Move on JC James TMX unit. Held pre-job safety meeting(discussed task at hand/hazards associated with). Back TMX up to well. Install and function rod BOP & safety brake. POOH w/ 1-9.14m polished rod, 2-31.8mm plain sucker rods w/ 25.4mm pins, 733m 28.6mm Prorod and 40,000# 25.4mm rod shear(pin on bottom of rod shear was stripped). Make up and RIH w/ 50.8mm Bowen short catch overshot on Prorod. Rig out TMX. Finish RIH w/ 2-31.8mm sucker rods w/ 25.4mm pins and 9.14m Polished rod. Work overshot over box on rotor. Pull up on polished rod. Pulling 15daN's. Work polished rod and 2-31.8mm sucker rods out before pulling free(1hr). Rig TMX back in. POOH w/ Prorod and overshot. No fish. Rotor still down hole. Rig out and release TMX and flushby back to base. Talked to office. Decision made to coil again and try fishing rotor in AM Day 2. MOCTU & Flushby, spot equipment, pre-job safety meeting, discussed hazards, job scope, daily operations, duties & responsibilities, policies & procedures, check SITP-tstm, SICP-150kpa, NU Scorpion CTU, grab circulation w produced water & SSC, RIH w/ 28.6mm coil, tag @ 758-761, circulate to clean returns, circulate 2 full loads while sweeping tubing from 761-500m to ensure a good clean out, blow tbg dry, Pooh w/ coil, R/O CTU, Rig up Flint Flushby & J&C James TMX Unit, install & function test safety brake & rod bop-good, RIH w/ Bowen 2" Overshot, Prorod, 2-sucker rods & polish rod, try to latch onto rotor, unable to after multiple attempts, pump 1.5m3 produced water down tubing, continue to try and latch onto fish, not successful, Pooh w/ rods, Prorod, overshot, no fish, R/O Equipment, Notify operator, eng & Jodi, Shut in & Secure well. *Needs a service rig* Job Complete.
100/10-25-050-01W4 SWB | 80043457 | <a href="a0yG0000000Ks27" target="_self">108</a> | DIRECTIONAL | 21/01/2015 9:06 AM | 400 | 0 | Pressure Truck - Well Load
102/12-24-050-01W4 SWB | 80040013 | <a href="a0yG0000000Ks27" target="_self">108</a> | VERTICAL | 21/01/2015 8:48 AM | 400 | 0 | Pressure Truck - Well Load
102/06-33-048-02W4 SWB | 80044305 | <a href="a0yG0000004Pwc5" target="_self">117</a> | VERTICAL | 21/01/2015 1:58 AM | 575 | 0 | Flushby - Torqued Flush | 220 Andrew PF@33,000lbs, poor rot out & good rot in, PT Losing 30lbs/min with backspin, 300psi on hydrolics, Good PA
100/03-25-050-01W4 SWB | 80029712 | <a href="a0yG0000000Ks27" target="_self">108</a> | DIRECTIONAL | 20/01/2015 12:11 PM | 400 | 0 | Pressure Truck - Well Load
105/01-03-049-02W4 (D3) | 80041104 | <a href="a0yG0000000fP7Y" target="_self">104</a> | HORIZONTAL | 20/01/2015 12:00 PM | 400 | 0 | Pressure Truck - Well Load
102/11-27-048-02W4 SWB | 80028641 | <a href="a0yG0000000fP7Y" target="_self">104</a> | VERTICAL | 19/01/2015 5:08 PM | 575 | 1 | Flushby - Torqued Flush | 220 Rob PF@23,000lbs, good rot out & in, 6" rod lift, PT500-0 in 3mins 10secs, with rodspin, 500psi on hydrolics, Good PA
103/07-05-049-02W4 (C4) | 80041100 | <a href="a0yG0000004Pwc5" target="_self">117</a> | HORIZONTAL | 19/01/2015 12:42 PM | 570 | 0 | Flushby - Production Flush | Couldn't pull free will need to coil?
102/06-33-048-02W4 SWB | 80044305 | <a href="a0yG0000004Pwc5" target="_self">117</a> | VERTICAL | 19/01/2015 10:59 AM | 400 | 0 | Pressure Truck - Well Load | Told them to load between 2:00 - 4:00
100/02-01-051-01W4 | 80027112 | <a href="a0yG0000000Ks27" target="_self">108</a> | VERTICAL | 19/01/2015 8:12 AM | 570 | 0 | Flushby - Production Flush | 230 Dale PTLost 350lbs in 5mins, PF@20,000lbs, Little rot out & little rot in, string weight 6500lbs, PT Lost 500lbs in 2mins, 600lbs torque, Good PA
102/16-05-049-02W4 (A1) | 80041144 | <a href="a0yG0000004Pwc5" target="_self">117</a> | HORIZONTAL | 19/01/2015 7:37 AM | 570 | 0 | Flushby - Production Flush | 220 Rob PF@23,000lbs, fair rot out & in, PT 500-0 in 4mins 50secs, PFL, KI, 1300lbs on hydrolics, Good PA
102/12-35-048-02W4 (J2) | 80029257 | <a href="a0yG0000000fP7Y" target="_self">104</a> | HORIZONTAL | 18/01/2015 8:53 PM | 570 | 1 | Flushby - Production Flush | 220 Rob PT Pumped down 6m and couldn't get pressure, PF easy @10,000lbs 0 rot up/down, string weight 7900lbs, left down
100/06-25-050-01W4 SWB | 80025675 | <a href="a0yG0000000Ks27" target="_self">108</a> | VERTICAL | 18/01/2015 2:54 PM | 575 | 0 | Flushby - Torqued Flush | Dale SM 230 PF@25,000lbs, Good rot out, little rot in, PT to 500, Lost 150lbs in 5mins, running at 500lbs torque, Good PA
100/02-01-051-01W4 | 80027112 | <a href="a0yG0000000Ks27" target="_self">108</a> | VERTICAL | 18/01/2015 12:24 PM | 400 | 0 | Pressure Truck - Well Load
102/09-05-049-02W4 (B2) | 80041093 | <a href="a0yG0000004Pwc5" target="_self">117</a> | HORIZONTAL | 17/01/2015 4:10 PM | 500 | 1 | Flushby - Start-Up Flush | 220 Rob PF@26,000lbs, Good rot out & in, PT500-0 in 2mins 45secs, Med backspin, PFL, left down
106/16-05-049-02W4 (A5) | 80041145 | <a href="a0yG0000004Pwc5" target="_self">117</a> | HORIZONTAL | 17/01/2015 4:03 PM | 500 | 1 | Flushby - Start-Up Flush | 220 Rob PF@19,000lbs, fair rot out & in, PT500-0 in 5.5mins, Valve washed out at wellhead had to close @ tank, PFL, KI, 1100 on hydrolics, Good PA
102/16-05-049-02W4 (A1) | 80041144 | <a href="a0yG0000004Pwc5" target="_self">117</a> | HORIZONTAL | 17/01/2015 3:57 PM | 500 | 1 | Flushby - Start-Up Flush | 220 Rob PF@26,000lbs, good rot out & in, PT500-0 in 4mins 45secs, Valve washed out at wellhead had to close @ tank, PFL, KI, 1200 on hydrolics, Good PA
100/14-13-050-02W4 SWB | 80046893 | <a href="a0yG0000000Ks27" target="_self">108</a> | DIRECTIONAL | 17/01/2015 11:27 AM | 5195.2 | 5 | Coil Tubing Unit - Rod Side Entry | Safety meeting with all personal on location, Check area for H2S, LEL?s and Oxygen levels, MORU equipment according to AEB, OH&S, Husky regs and company policies. Check pressures casing was 700 kpa, tubing was TSTM. Function test safety equipment. Pressure test tubing to 500psi(Good)and push flow line. Try to pull rods free but couldn?t. Nipple down drive unit and nipple up Y-Tool and injector. PT BOP?s and RIH w/19mm coil. Coil tagged @ 675mkb coil chewed down to pump top(717mKB). Pulled rods free @ 16decs w/good rotation.. Well not on vac. Run coil through stator. Well on Vac. Flush well w/3m3 of produced water. POOH w/coil and blow coil dry. Rig out coil unit, space out rod string has per manufactures specs. Remove Y-tool and install drive head. Flush well w/3m3 of produced oil. Land rotor in stator and PT pump to 500psi(Good). RO all services. Notified operator and SWM that well is on pump. Screw test good. Torque @ 800psi, RPM @ 95 . All fluids were mixed 1L of SSC per 1m3 of fluid.
103/07-05-049-02W4 (C4) | 80041100 | <a href="a0yG0000004Pwc5" target="_self">117</a> | HORIZONTAL | 16/01/2015 5:06 AM | 400 | 0 | Pressure Truck - Well Load | Chris wants to trend well first
100/14-13-050-02W4 SWB | 80046893 | <a href="a0yG0000000Ks27" target="_self">108</a> | DIRECTIONAL | 15/01/2015 11:51 PM | 570 | 1 | Flushby - Production Flush | 230 Dale Couldn't pull free, took 20,000lbs just to get clamp off drive, pulled to 37,000lbs, just to get 25feet up, 18 feet flapoled
100/15-23-050-03W4 SWB | 80045825 | <a href="a0yG0000000Ks2W" target="_self">112</a> | VERTICAL | 15/01/2015 5:24 PM | 575 | 1 | Flushby - Torqued Flush | 220 Rob PF@27,000lbs, Good rotation out & in, PT 500-0 in 3mins 20secs, with rodspin, PFL KI, 800 on hydrolics, Good PA
102/01-34-048-02W4 SWB | 80047610 | <a href="a0yG0000004Pwc5" target="_self">117</a> | VERTICAL | 15/01/2015 12:56 PM | 570 | 0 | Flushby - Production Flush | 220 Rob PF@16,000lbs, good rot out & in, PT Bleeds from 500-0 in 4mins 45secs, PFL, KI, 500 on hydrolics, Good PA
102/06-33-048-02W4 SWB | 80044305 | <a href="a0yG0000004Pwc5" target="_self">117</a> | VERTICAL | 15/01/2015 8:55 AM | 4485.9 | 4 | Coil Tubing Unit - Rod Side Entry | Jan.16/15. Talked w/operations and we have this job scheduled for first thing Monday morning because they have to get chemical arranged to inject into well. Jan.19/15 Safety meeting with all personal on location, Check area for H2S, LEL?s and Oxygen levels, MORU equipment according to AEB, OH&S, Husky regs and company policies. Check pressures casing was 900kpa, tubing was TSTM. Function test safety equipment. Pressure test tubing to 500psi(Good)and push flow line. Try to pull rods free but couldn?t. Nipple down drive unit and nipple up Y-Tool and injector. PT BOP?s and RIH w/19mm coil and load casing w/3m3 of hot produced water. Coil tagged @ 552mkb coil down to pump top, pulled rods free @ 14decs w/good rotation and well went on vac. Flush well w/3m3 of produced water. POOH w/coil and blow coil dry. Rig out coil unit, space out rod string has per manufactures specs. Remove Y-tool and install drive head. Flush well w/3m3 of produced oil. Land rotor in stator and PT pump to 500psi(Good). RO all services. Notified operator and SWM that well is on pump. Screw test good. Torque @ 475psi, RPM @ 101. All fluids were mixed 1L of SSC per 1m3 of fluid.
100/08-01-051-01W4 SWB | 80046629 | <a href="a0yG0000000Ks27" target="_self">108</a> | DIRECTIONAL | 14/01/2015 4:51 PM | 400 | 0 | Pressure Truck - Well Load
100/14-13-050-02W4 SWB | 80046893 | <a href="a0yG0000000Ks27" target="_self">108</a> | DIRECTIONAL | 14/01/2015 2:24 PM | 400 | 0 | Pressure Truck - Well Load
100/03-33-049-01W4 SWB | 80045824 | <a href="a0yG0000000Ks27" target="_self">108</a> | DIRECTIONAL | 14/01/2015 7:33 AM | 850 | 0 | Flushby - Super Flush | PF@28,000lbs, Good rot out & in, PT 500-0 in 5mins, Slow rodspin, PFL, KI, 700lbs torque, Good PA
103/09-05-049-02W4 (B4) | 80041095 | <a href="a0yG0000004Pwc5" target="_self">117</a> | HORIZONTAL | 13/01/2015 2:01 PM | 400 | 0 | Pressure Truck - Well Load
100/03-33-049-01W4 SWB | 80045824 | <a href="a0yG0000000Ks27" target="_self">108</a> | DIRECTIONAL | 2015-12-01 20:05 | 575 | 1 | Flushby - Torqued Flush | Jan13 12:48 Shaun gave back 169 Darrell PF@40,000, good rot out & in, PT 500 solid @ 5mins, 900lbs torque, screw test 40secs to 200lbs, casing open up to gas recovery
102/11-27-048-02W4 SWB | 80028641 | <a href="a0yG0000000fP7Y" target="_self">104</a> | VERTICAL | 2015-12-01 13:40 | 575 | 0 | Flushby - Torqued Flush | 4:40pm - called FBY, he had to go find fluid, fluid on loc was cold PF@28k, poor R up, good R down, replaced 2" ball valve on tubing, PT@500 lbs losing 60lbs/min w/NBS, good PA, put the rest of the fluid down on the back.
106/11-09-049-02W4 (X5) | 80041247 | <a href="a0yG0000000Ks2W" target="_self">112</a> | HORIZONTAL | 2015-11-01 15:38 | 400 | 0 | Pressure Truck - Well Load
100/03-33-049-01W4 SWB | 80045824 | <a href="a0yG0000000Ks27" target="_self">108</a> | DIRECTIONAL | 2015-11-01 15:25 | 575 | 1 | Flushby - Torqued Flush | PF @ 35,000lbs, poor rot out & in, PT 500 Losing 30lbs/minute, No BS, 1000psi, Good PA, Casing open to shack
100/14-13-050-02W4 SWB | 80046893 | <a href="a0yG0000000Ks27" target="_self">108</a> | DIRECTIONAL | 2015-11-01 09:23 | 575 | 0 | Flushby - Torqued Flush | PF@35,000lbs, Good rot out, good rot in, went on vac after 1.4m, PT-got one but rods were backspinning, 1600psi torque.
100/16-23-050-03W4 SWB | 80045738 | <a href="a0yG0000000Ks2W" target="_self">112</a> | VERTICAL | 2015-10-01 21:17 | 570 | 1 | Flushby - Production Flush | FBR: PF@ 20,000, Poor rot out good rot in, PT @ 500 loss of 30/min no BS, good PA, Casing open to shack
100/14-13-050-02W4 SWB | 80046893 | <a href="a0yG0000000Ks27" target="_self">108</a> | DIRECTIONAL | 2015-10-01 10:27 | 575 | 0 | Flushby - Torqued Flush | couldnt push flowline lined up another snake job
102/11-27-048-02W4 SWB | 80028641 | <a href="a0yG0000000fP7Y" target="_self">104</a> | VERTICAL | 2015-09-01 16:27 | 570 | 1 | Flushby - Production Flush
100/02-25-050-01W4 SWB | 80042741 | <a href="a0yG0000000Ks27" target="_self">108</a> | DIRECTIONAL | 2015-09-01 09:39 | 400 | 0 | Pressure Truck - Well Load
100/08-20-049-02W4 SWB | 80025703 | <a href="a0yG0000000Ks27" target="_self">108</a> | DIRECTIONAL | 2015-09-01 09:07 | 570 | 1 | Flushby - Production Flush | Solid at 37k, couldn't PF. Pooled at 2 feet. Flushby says its a deep break. well shut in temporarily.
100/14-23-050-03W4 SWB | 80045830 | <a href="a0yG0000000Ks2W" target="_self">112</a> | VERTICAL | 2015-09-01 07:32 | 570 | 0 | Flushby - Production Flush | PF @ 20,000 poor rot up good rot down, no vac flushed hard, @ 1000, PT 500 losing 80/m with BS, Good PA, Running casing open to the shack
100/03-34-048-02W4 SWB | 80077118 | <a href="a0yG0000004Pwc5" target="_self">117</a> | VERTICAL | 2015-09-01 00:37 | 570 | 1 | Flushby - Production Flush | PF @ 15000, Poor rot out, good rot in, hard flush, went on vac, PT 500psi losing 40/min No BS, 800psi on hydraulics, Casing open to shack
100/14-13-050-02W4 SWB | 80046893 | <a href="a0yG0000000Ks27" target="_self">108</a> | DIRECTIONAL | 2015-08-01 13:36 | 575 | 1 | Flushby - Torqued Flush | flowline plugged waiting to get snaked
100/02-25-050-01W4 SWB | 80042741 | <a href="a0yG0000000Ks27" target="_self">108</a> | DIRECTIONAL | 2015-07-01 13:06 | 400 | 0 | Pressure Truck - Well Load
100/05-23-050-03W4 SWB | 80045826 | <a href="a0yG0000000Ks2W" target="_self">112</a> | VERTICAL | 2015-07-01 09:30 | 400 | 0 | Pressure Truck - Well Load
100/14-13-050-02W4 SWB | 80046893 | <a href="a0yG0000000Ks27" target="_self">108</a> | DIRECTIONAL | 2015-07-01 07:33 | 400 | 0 | Pressure Truck - Well Load
102/01-03-051-01W4 (A3) | 80044560 | <a href="a0yG0000000Ks27" target="_self">108</a> | HORIZONTAL | 2015-06-01 15:54 | 575 | 1 | Flushby - Torqued Flush
100/09-33-048-02W4 SWB | 80041109 | <a href="a0yG0000004Pwc5" target="_self">117</a> | VERTICAL | 2015-06-01 13:44 | 500 | 1 | Flushby - Start-Up Flush
102/12-33-049-02W4 SWB | 80044514 | <a href="a0yG0000000Ks27" target="_self">108</a> | DIRECTIONAL | 2015-06-01 11:55 | 570 | 1 | Flushby - Production Flush
100/07-01-051-01W4 | 80040003 | <a href="a0yG0000000Ks27" target="_self">108</a> | DIRECTIONAL | 2015-05-01 10:17 | 500 | 1 | Flushby - Start-Up Flush | 220 Rob PF@27,000lbs, Poor rot out & good rot in, PT 100-0 in 5.5 mins, PFL, KI, 1000 on hydrolics, No PA - gauge froze or broken, 1" has oil
100/06-25-050-01W4 SWB | 80025675 | <a href="a0yG0000000Ks27" target="_self">108</a> | VERTICAL | 2015-05-01 10:15 | 500 | 0 | Flushby - Start-Up Flush
102/08-33-051-01W4 SWB | 80043791 | <a href="a0yG0000000Ks27" target="_self">108</a> | DIRECTIONAL | 2015-04-01 09:49 | 400 | 0 | Pressure Truck - Well Load
100/03-34-048-02W4 SWB | 80077118 | <a href="a0yG0000004Pwc5" target="_self">117</a> | VERTICAL | 2015-04-01 07:42 | 570 | 1 | Flushby - Production Flush | 220 Rob, PF@13,000lbs, Good rot out, & in, PT500-0 in 2.5mins, with rodspin, 700 on hydrolics, Good PA
100/05-27-048-02W4 SWB | 80041309 | <a href="a0yG0000004Pwc5" target="_self">117</a> | VERTICAL | 2015-04-01 05:35 | 570 | 0 | Flushby - Production Flush | 181 Peter PF@ 10,000lbs, good rotation up and poor down, PT 500 - held solid for 5mins, 850 on the hydrolics, Good PA
100/08-36-048-01W4 SWB | 80150363 | <a href="a0yG0000000fP7Y" target="_self">104</a> | VERTICAL | 2015-04-01 02:05 | 570 | 0 | Flushby - Production Flush | 130 Sandpiper PF@16,000lbs, Good rot out & in, PT 500-400 in 4 mins, Rods BS, Screw tested in 10secs, Good PA
105/01-03-049-02W4 (D3) | 80041104 | <a href="a0yG0000000fP7Y" target="_self">104</a> | HORIZONTAL | 2015-03-01 12:38 | 400 | 0 | Pressure Truck - Well Load
103/08-35-048-02W4 (G4) | 80041705 | <a href="a0yG0000000fP7Y" target="_self">104</a> | HORIZONTAL | 2015-01-01 13:52 | 575 | 0 | Flushby - Torqued Flush | 8 secs for screw test
102/11-27-048-02W4 SWB | 80028641 | <a href="a0yG0000000fP7Y" target="_self">104</a> | VERTICAL | 2015-01-01 12:21 | 575 | 0 | Flushby - Torqued Flush
100/15-31-051-01W4 SWB | 80046860 | <a href="a0yG0000000Ks27" target="_self">108</a> | VERTICAL | 31/12/2014 6:53 PM | 570 | 1 | Flushby - Production Flush
103/08-35-048-02W4 (G4) | 80041705 | <a href="a0yG0000000fP7Y" target="_self">104</a> | HORIZONTAL | 31/12/2014 5:36 PM | 570 | 1 | Flushby - Production Flush
102/08-33-051-01W4 SWB | 80043791 | <a href="a0yG0000000Ks27" target="_self">108</a> | DIRECTIONAL | 31/12/2014 4:39 PM | 400 | 0 | Pressure Truck - Well Load
100/15-31-051-01W4 SWB | 80046860 | <a href="a0yG0000000Ks27" target="_self">108</a> | VERTICAL | 31/12/2014 1:48 PM | 400 | 0 | Pressure Truck - Well Load
102/08-35-048-02W4 (G3) | 80041704 | <a href="a0yG0000000fP7Y" target="_self">104</a> | MULTI-LATERAL | 31/12/2014 1:26 PM | 570 | 0 | Flushby - Production Flush | 200 Carrigan PT used all 5m and didn't hit pressure, PF@ 11,000lbs, good rotation out & in, leaving down, talked to Jason, suspects HIT
100/08-23-050-03W4 SWB | 80045832 | <a href="a0yG0000000Ks2W" target="_self">112</a> | VERTICAL | 31/12/2014 9:04 AM | 400 | 0 | Pressure Truck - Well Load
102/13-30-048-03W4 SWB | 80046129 | <a href="a0yG0000000Ks2W" target="_self">112</a> | VERTICAL | 30/12/2014 2:27 PM | 0 | 0 | Service Rig - General Work Over
100/02-25-050-01W4 SWB | 80042741 | <a href="a0yG0000000Ks27" target="_self">108</a> | DIRECTIONAL | 30/12/2014 1:58 PM | 575 | 0 | Flushby - Torqued Flush
100/04-04-049-02W4 SWB | 80044513 | <a href="a0yG0000004Pwc5" target="_self">117</a> | DIRECTIONAL | 28/12/2014 8:23 AM | 575 | 0 | Flushby - Torqued Flush
100/09-09-049-02W4 (Y5) | 80041228 | <a href="a0yG0000000Ks2W" target="_self">112</a> | HORIZONTAL | 27/12/2014 10:50 AM | 500 | 0 | Flushby - Start-Up Flush
100/14-13-050-02W4 SWB | 80046893 | <a href="a0yG0000000Ks27" target="_self">108</a> | DIRECTIONAL | 27/12/2014 1:10 AM | 400 | 0 | Pressure Truck - Well Load | cancelled program after today
102/08-33-051-01W4 SWB | 80043791 | <a href="a0yG0000000Ks27" target="_self">108</a> | DIRECTIONAL | 26/12/2014 9:00 AM | 400 | 0 | Pressure Truck - Well Load
100/08-36-048-01W4 SWB | 80150363 | <a href="a0yG0000000fP7Y" target="_self">104</a> | VERTICAL | 26/12/2014 8:21 AM | 400 | 0 | Pressure Truck - Well Load
100/14-13-050-02W4 SWB | 80046893 | <a href="a0yG0000000Ks27" target="_self">108</a> | DIRECTIONAL | 25/12/2014 1:21 AM | 400 | 0 | Pressure Truck - Well Load
102/11-27-048-02W4 SWB | 80028641 | <a href="a0yG0000000fP7Y" target="_self">104</a> | VERTICAL | 24/12/2014 10:03 PM | 575 | 2 | Flushby - Torqued Flush
100/05-27-048-02W4 SWB | 80041309 | <a href="a0yG0000004Pwc5" target="_self">117</a> | VERTICAL | 24/12/2014 8:09 AM | 400 | 0 | Pressure Truck - Well Load
105/01-03-049-02W4 (D3) | 80041104 | <a href="a0yG0000000fP7Y" target="_self">104</a> | HORIZONTAL | 24/12/2014 7:59 AM | 400 | 0 | Pressure Truck - Well Load
100/14-13-050-02W4 SWB | 80046893 | <a href="a0yG0000000Ks27" target="_self">108</a> | DIRECTIONAL | 23/12/2014 1:40 AM | 400 | 0 | Pressure Truck - Well Load
100/04-04-049-02W4 SWB | 80044513 | <a href="a0yG0000004Pwc5" target="_self">117</a> | DIRECTIONAL | 22/12/2014 2:53 AM | 575 | 0 | Flushby - Torqued Flush | 220 Rob PF@26,000lbs, Good rot out & in, PT 500-0 in 5mins 10secs, PFL, KI, 500 on hydrolics, Good PA
103/09-05-049-02W4 (B4) | 80041095 | <a href="a0yG0000004Pwc5" target="_self">117</a> | HORIZONTAL | 21/12/2014 1:28 PM | 500 | 0 | Flushby - Start-Up Flush | 220 Rob PF@26,000lbs, Good rot out & in, PT 500-0 in 2mins 45secs, PFL, KI, 1500psi, good PA
102/11-10-049-03W4 (N3) | 80045386 | <a href="a0yG0000000Ks2W" target="_self">112</a> | MULTI-LATERAL | 21/12/2014 12:56 PM | 400 | 0 | Pressure Truck - Well Load
100/11-10-049-03W4 (N2) | 80045385 | <a href="a0yG0000000Ks2W" target="_self">112</a> | MULTI-LATERAL | 21/12/2014 12:49 PM | 400 | 0 | Pressure Truck - Well Load
102/06-33-048-02W4 SWB | 80044305 | <a href="a0yG0000004Pwc5" target="_self">117</a> | VERTICAL | 21/12/2014 2:24 AM | 575 | 0 | Flushby - Torqued Flush | 7oil 2water from 15-32-48-2 Flagpoled 4feet
100/14-13-050-02W4 SWB | 80046893 | <a href="a0yG0000000Ks27" target="_self">108</a> | DIRECTIONAL | 21/12/2014 2:12 AM | 400 | 0 | Pressure Truck - Well Load
108/08-05-049-02W4 (C7) | 80043125 | <a href="a0yG0000004Pwc5" target="_self">117</a> | HORIZONTAL | 20/12/2014 5:21 PM | 500 | 1 | Flushby - Start-Up Flush | pushed flowline, loaded, PF@26,000lbs, poor rot out & poor rot in, PT 500-0 in 5mins, PFL, KI, 1600 on hydrolics, Good PA
103/07-05-049-02W4 (C4) | 80041100 | <a href="a0yG0000004Pwc5" target="_self">117</a> | HORIZONTAL | 20/12/2014 5:20 PM | 500 | 1 | Flushby - Start-Up Flush | PF@22,000lbs, Good rot out & fair rot in, PT solid 500-0 in 5.5mins, PFL, KI, 1500lbs, No PA
102/06-33-048-02W4 SWB | 80044305 | <a href="a0yG0000004Pwc5" target="_self">117</a> | VERTICAL | 20/12/2014 4:58 PM | 575 | 0 | Flushby - Torqued Flush | Jason CH PF@38,000lbs, Good rotation out & in, PT 500-300 in 5 mins, Running at 300lbs torque, Good PA
100/14-13-050-02W4 SWB | 80046893 | <a href="a0yG0000000Ks27" target="_self">108</a> | DIRECTIONAL | 20/12/2014 1:31 AM | 400 | 0 | Pressure Truck - Well Load
100/11-15-048-02W4 SWB | 80045741 | <a href="a0yG0000000fP7Y" target="_self">104</a> | VERTICAL | 19/12/2014 12:30 PM | 500 | 0 | Flushby - Start-Up Flush | 791279 Travis PF@30,000lbs, Good rot out & in, PT to 500 - 100lbs of bleed off with rods backspinning, Good PA
105/01-03-049-02W4 (D3) | 80041104 | <a href="a0yG0000000fP7Y" target="_self">104</a> | HORIZONTAL | 19/12/2014 11:14 AM | 570 | 0 | Flushby - Production Flush | 230 Dale PT Lost 250lbs/5mins, BS, PF@27,000lbs, Good rot out & no rot in, PT Lost 250lbs in 5mins, BS, Torque at 1200lbs, Good PA
100/15-01-049-03W4 (A3) | 80042218 | <a href="a0yG0000004Pwc5" target="_self">117</a> | HORIZONTAL | 19/12/2014 7:56 AM | 570 | 0 | Flushby - Production Flush | Dale 230 string weight 6,000lbs, No rot out or in, flush - 0.5m down and pressured up to 1000psi, right away hit pressure and then dropped right down to 100lbs, kept going up to 1000psi and back down to 100lbs, FBY oper figures its broke above the rotor
100/14-13-050-02W4 SWB | 80046893 | <a href="a0yG0000000Ks27" target="_self">108</a> | DIRECTIONAL | 19/12/2014 2:10 AM | 400 | 0 | Pressure Truck - Well Load
102/06-33-048-02W4 SWB | 80044305 | <a href="a0yG0000004Pwc5" target="_self">117</a> | VERTICAL | 18/12/2014 3:09 PM | 4800.9 | 2 | Coil Tubing Unit - Rod Side Entry | Safety meeting with all personal on location, Check area for H2S, LEL?s and Oxygen levels, MORU equipment according to AEB, OH&S, Husky regs and company policies. Check pressures casing was 200kpa, tubing was TSTM. Function test safety equipment. Pressure test tubing to 500psi(Good)and push flow line. Try to pull rods free but couldn?t. Nipple down drive unit and nipple up Y-Tool and injector. PT BOP?s and RIH w/19mm coil tagged @ 549mkb coil down to pump top, pulled rods free @ 16.5decs w/good rotation and well went on vac. Flush well w/4m3 of produced water. POOH w/coil and blow coil dry. Rig out coil unit, space out rod string has per manufactures specs plus 12??. Remove Y-tool and install drive head. Flush well w/5m3 of produced of oil. Land rotor in stator and PT pump to 500psi(Good). RO all services. Notified operator and SWM that well is on pump. Screw test good. Torque @ 466psi, RPM @ 83. All fluids were mixed 2L of SSC per 1m3 of fluid.
100/04-04-049-02W4 SWB | 80044513 | <a href="a0yG0000004Pwc5" target="_self">117</a> | DIRECTIONAL | 18/12/2014 10:46 AM | 575 | 0 | Flushby - Torqued Flush | 181 Carrigan PF@36,000lbs, good rot out & in, PT Bled off 100lbs in 5mins, Screw test 0-200 in 34secs, Good PA
100/14-13-050-02W4 SWB | 80046893 | <a href="a0yG0000000Ks27" target="_self">108</a> | DIRECTIONAL | 18/12/2014 1:50 AM | 400 | 0 | Pressure Truck - Well Load
100/15-01-049-03W4 (A3) | 80042218 | <a href="a0yG0000004Pwc5" target="_self">117</a> | HORIZONTAL | 17/12/2014 1:35 PM | 0 | 0 | Flushby ? Rigless Fishing
100/14-13-050-02W4 SWB | 80046893 | <a href="a0yG0000000Ks27" target="_self">108</a> | DIRECTIONAL | 17/12/2014 2:40 AM | 400 | 0 | Pressure Truck - Well Load
102/06-33-048-02W4 SWB | 80044305 | <a href="a0yG0000004Pwc5" target="_self">117</a> | VERTICAL | 16/12/2014 7:52 PM | 575 | 0 | Flushby - Torqued Flush | FBY could not pull free
100/09-32-049-02W4 SWB | 80041301 | <a href="a0yG0000000Ks27" target="_self">108</a> | DIRECTIONAL | 16/12/2014 8:11 AM | 0 | 0 | Flushby ? Rigless Rod Work | 2500 psi string weight needs pump upgarde so will just send rig there
100/14-13-050-02W4 SWB | 80046893 | <a href="a0yG0000000Ks27" target="_self">108</a> | DIRECTIONAL | 16/12/2014 1:40 AM | 400 | 0 | Pressure Truck - Well Load
100/11-15-048-02W4 SWB | 80045741 | <a href="a0yG0000000fP7Y" target="_self">104</a> | VERTICAL | 15/12/2014 2:18 PM | 500 | 1 | Flushby - Start-Up Flush
100/06-15-050-02W4 SWB | 80029843 | <a href="a0yG0000000Ks27" target="_self">108</a> | DIRECTIONAL | 15/12/2014 12:23 PM | 400 | 0 | Pressure Truck - Well Load
100/04-31-048-03W4 SWB | 80040015 | <a href="a0yG0000000Ks2W" target="_self">112</a> | DIRECTIONAL | 15/12/2014 10:52 AM | 570 | 0 | Flushby - Production Flush
100/05-27-048-02W4 SWB | 80041309 | <a href="a0yG0000004Pwc5" target="_self">117</a> | VERTICAL | 15/12/2014 9:34 AM | 400 | 0 | Pressure Truck - Well Load
100/05-23-050-03W4 SWB | 80045826 | <a href="a0yG0000000Ks2W" target="_self">112</a> | VERTICAL | 15/12/2014 7:41 AM | 570 | 0 | Flushby - Production Flush
100/14-13-050-02W4 SWB | 80046893 | <a href="a0yG0000000Ks27" target="_self">108</a> | DIRECTIONAL | 15/12/2014 2:40 AM | 400 | 0 | Pressure Truck - Well Load
100/04-04-049-02W4 SWB | 80044513 | <a href="a0yG0000004Pwc5" target="_self">117</a> | DIRECTIONAL | 14/12/2014 7:42 AM | 575 | 0 | Flushby - Torqued Flush
100/14-13-050-02W4 SWB | 80046893 | <a href="a0yG0000000Ks27" target="_self">108</a> | DIRECTIONAL | 14/12/2014 1:50 AM | 400 | 0 | Pressure Truck - Well Load
100/14-13-050-02W4 SWB | 80046893 | <a href="a0yG0000000Ks27" target="_self">108</a> | DIRECTIONAL | 14/12/2014 1:50 AM | 400 | 0 | Pressure Truck - Well Load
100/04-31-048-03W4 SWB | 80040015 | <a href="a0yG0000000Ks2W" target="_self">112</a> | DIRECTIONAL | 13/12/2014 4:58 PM | 400 | 0 | Pressure Truck - Well Load
100/12-35-048-02W4 (J1) | 80025718 | <a href="a0yG0000000fP7Y" target="_self">104</a> | HORIZONTAL | 13/12/2014 11:05 AM | 570 | 0 | Flushby - Production Flush | PF 25000 lbs, was only a 10 min flush, good rot out some rot in, floated the last 6 ft in, No PT no PA. Greg said to KI and see what happens
100/14-13-050-02W4 SWB | 80046893 | <a href="a0yG0000000Ks27" target="_self">108</a> | DIRECTIONAL | 13/12/2014 3:30 AM | 400 | 0 | Pressure Truck - Well Load
100/14-13-050-02W4 SWB | 80046893 | <a href="a0yG0000000Ks27" target="_self">108</a> | DIRECTIONAL | 13/12/2014 3:20 AM | 400 | 0 | Pressure Truck - Well Load
100/14-13-050-02W4 SWB | 80046893 | <a href="a0yG0000000Ks27" target="_self">108</a> | DIRECTIONAL | 2014-12-12 02:20 | 400 | 0 | Pressure Truck - Well Load
100/14-13-050-02W4 SWB | 80046893 | <a href="a0yG0000000Ks27" target="_self">108</a> | DIRECTIONAL | 2014-12-12 02:10 | 400 | 0 | Pressure Truck - Well Load
100/11-15-048-02W4 SWB | 80045741 | <a href="a0yG0000000fP7Y" target="_self">104</a> | VERTICAL | 2014-11-12 15:59 | 500 | 1 | Flushby - Start-Up Flush | PF @ 34000lbs, before he pulled he had to screw a pony in the top box, did a 2" rod lift. FLushed easy. Good rot up and down, PT 500/0 in 47 sec lots of BS, KI 2250 on the hydrolics, good PA
100/12-23-050-03W4 | 80045823 | <a href="a0yG0000000Ks2W" target="_self">112</a> | VERTICAL | 2014-11-12 15:24 | 570 | 0 | Flushby - Production Flush | 405 Dan Flint PF@20,000lbs, Good rot out & in, PT 500-300 in 5mins, No BS, left casing open, 700lbs torque, Good PA
100/05-23-050-03W4 SWB | 80045826 | <a href="a0yG0000000Ks2W" target="_self">112</a> | VERTICAL | 2014-11-12 08:35 | 570 | 0 | Flushby - Production Flush | 220 Andrew PF@ 20,000lbs, poor rot out & good in, PT to 500, Losing 60lbs/min, with BS, torque @ 800psi, Good PA
102/06-33-048-02W4 SWB | 80044305 | <a href="a0yG0000004Pwc5" target="_self">117</a> | VERTICAL | 2014-11-12 08:20 | 4007.45 | 5 | Coil Tubing Unit - Rod Side Entry | Safety meeting with all personal on location, Check area for H2S, LEL?s and Oxygen levels, MORU equipment according to AEB, OH&S, Husky regs and company policies. Check pressures casing was 1200kpa, tubing was TSTM. Function test safety equipment. Pressure test tubing to 500psi(Good)and push flow line. Try to pull rods free but couldn?t. Nipple down drive unit and nipple up Y-Tool and injector. PT BOP?s and RIH w/19mm coil tagged @ 548mkb coil down to pump top, pulled rods free @ 12decs w/little rotation and a little jerky and well went on vac. Flush well w/4m3 of produced water. POOH w/coil and blow coil dry. Rig out coil unit, space out rod string has per manufactures specs remove Y-tool and install drive head. Flush well w/5m3 of produced of oil. Land rotor in stator and PT pump to 500psi(Good). Start well up and it rotated about 3 mins and torqued up. Pull rods free @ 14decs w/little rotation and a little jerky. Lift rods up an extra 12?? of manufactures specs and flush well w/3m3 produced water and 3m3 of produced oil. Land rotor in stator and start well up. RO all services. Notified operator and SWM that well is on pump. Screw test good. Torque @ 600psi, RPM @ 63. All fluids were mixed 1L of SSC per 1m3 of fluid.
100/14-13-050-02W4 SWB | 80046893 | <a href="a0yG0000000Ks27" target="_self">108</a> | DIRECTIONAL | 2014-11-12 08:14 | 2760.1 | 0 | Coil Tubing Unit - Rod Side Entry | Safety meeting with all personal on location, Check area for H2S, LEL?s and Oxygen levels, MORU equipment according to AEB, OH&S, Husky regs and company policies. Check pressures casing was 500kpa, tubing was TSTM. Function test safety equipment. Pressure test tubing to 500psi(Good)and push flow line. Try to pull rods free but couldn?t. Nipple down drive unit and nipple up Y-Tool and injector. PT BOP?s and RIH w/19mm coil tagged @ 705mkb coil down to pump top, pulled rods free @ 16decs w/good rotation and well went on vac. Flush well w/4m3 of produced water. POOH w/coil and blow coil dry. Rig out coil unit, space out rod string has per manufactures specs remove Y-tool and install drive head. Flush well w/5m3 of produced of oil. Land rotor in stator and PT pump to 500psi(Good). RO all services. Notified operator and SWM that well is on pump. Screw test good. Torque @ 1700psi, RPM @ 66. All fluids were mixed 1L of SSC per 1m3 of fluid.
102/14-23-050-03W4 | 80045828 | <a href="a0yG0000000Ks2W" target="_self">112</a> | DIRECTIONAL | 2014-10-12 11:43 | 570 | 0 | Flushby - Production Flush | Flush with 5 water from location Flush booked already #60083797 >>Jason CH PF@30,000lbs, Good rot out & in, PT 500-500 for 5mins, Good PA
102/06-33-048-02W4 SWB | 80044305 | <a href="a0yG0000004Pwc5" target="_self">117</a> | VERTICAL | 2014-10-12 08:44 | 575 | 0 | Flushby - Torqued Flush
104/06-35-048-02W4 (O4) | 80025777 | <a href="a0yG0000000fP7Y" target="_self">104</a> | HORIZONTAL | 2014-10-12 08:10 | 500 | 1 | Flushby - Start-Up Flush | 220 Andrew PF@20,000lbs, Poor rot out & poor rot in, PT to 500 Losing 40lbs/min, No BS, Torque @1100, Good PA
100/14-13-050-02W4 SWB | 80046893 | <a href="a0yG0000000Ks27" target="_self">108</a> | DIRECTIONAL | 2014-10-12 07:37 | 575 | 0 | Flushby - Torqued Flush | Well got loaded and is producing before Dispatch could notify them. Rebooked with Sandpiper 6" Rod Lift flush coulkdnt pull free flagpoled 4 ft needs a coil
100/14-13-050-02W4 SWB | 80046893 | <a href="a0yG0000000Ks27" target="_self">108</a> | DIRECTIONAL | 2014-10-12 02:20 | 400 | 0 | Pressure Truck - Well Load | 4 oil + 4L SS from 02-33-050-02. Merv would like well loads pumped very slow down backside. 1hr approx if possible.
100/02-25-050-01W4 SWB | 80042741 | <a href="a0yG0000000Ks27" target="_self">108</a> | DIRECTIONAL | 2014-09-12 11:47 | 5983.8 | 2 | Coil Tubing Unit - Rod Side Entry | Safety meeting with all personal on location, Check area for H2S, LEL?s and Oxygen levels, MORU equipment according to AEB, OH&S, Husky regs and company policies. Check pressures casing was 250kpa. Tubing was TSTM. Function test safety equipment. Pressure test tubing to 500psi(Good)and push flow line. Try to pull rods free but couldn?t. Nipple down drive unit and nipple up Y-Tool and injector. PT BOP?s and RIH w/19mm coil. Load casing w/3m3 of produced water. Coil tagged @ 630mkb coil down to pump top, Try to pull rods free but couldn?t. Tried surging the tubing and still no success. Slowly pulled more weight to try and pull the rods free and they pulled free @ 22decs with no rotation and pulled hard for 6m. Try to get coil inside of stator by moving the rods but no success. POOH w/coil. Rig out coil unit, remove Y-tool and install drive head. RO all services. Notified operator that the well will need a service rig. Suspect that the pump rubbers are piled up.
100/14-13-050-02W4 SWB | 80046893 | <a href="a0yG0000000Ks27" target="_self">108</a> | DIRECTIONAL | 2014-09-12 03:50 | 400 | 0 | Pressure Truck - Well Load
100/06-15-050-02W4 SWB | 80029843 | <a href="a0yG0000000Ks27" target="_self">108</a> | DIRECTIONAL | 2014-08-12 14:10 | 570 | 0 | Flushby - Production Flush | Couldnt kick in due to oil leak on drive, contacted op.
100/01-03-051-01W4 (A2) | 80044275 | <a href="a0yG0000000Ks27" target="_self">108</a> | HORIZONTAL | 2014-08-12 07:58 | 570 | 0 | Flushby - Production Flush | PF @ 16,000lbs, No rot out or in, Pressure tested to 500psi with 1.5m and could not pressure up and pumped by pump. Burnt out Spoke to Merv well left down and closed in.
102/09-09-049-02W4 (Y6) | 80041237 | <a href="a0yG0000000Ks2W" target="_self">112</a> | HORIZONTAL | 2014-07-12 15:28 | 500 | 1 | Flushby - Start-Up Flush | Loaded 3m PF 20,000lbs, Good rot out fair rot in, Easy flush, pressured up slightly at end with the oil, PT 500-0 in 5 mins slow BS, Remaining fluid pushed down flowline, well kicked in 2000psi tourque, well kicked in good PA
100/14-13-050-02W4 SWB | 80046893 | <a href="a0yG0000000Ks27" target="_self">108</a> | DIRECTIONAL | 2014-07-12 08:17 | 5085.2 | 1 | Coil Tubing Unit - Rod Side Entry | Safety meeting with all personal on location, Check area for H2S, LEL?s and Oxygen levels, MORU equipment according to AEB, OH&S, Husky regs and company policies. Check pressures casing was 600kpa, tubing was TSTM. Function test safety equipment. Pressure test tubing to 500psi(Good)and push flow line. Rods pulled free @ 16decs but tubing wouldn?t flush. Nipple down drive unit and nipple up Y-Tool and injector. PT BOP?s and RIH w/19mm coil tagged @ 700mkb coil down through stator and well went on vac. Flush well w/4m3 of produced water. POOH w/coil and blow coil dry. Rig out coil unit, space out rod string has per manufactures specs remove Y-tool and install drive head. Flush well w/5m3 of produced of oil. Land rotor in stator and PT pump to 500psi(Good). RO all services. Notified operator and SWM that well is on pump. Screw test good. Torque @ 600psi, RPM @ 74. All fluids were mixed 1L of SSC per 1m3 of fluid.
100/02-01-051-01W4 | 80027112 | <a href="a0yG0000000Ks27" target="_self">108</a> | VERTICAL | 2014-07-12 08:01 | 400 | 0 | Pressure Truck - Well Load
102/06-33-048-02W4 SWB | 80044305 | <a href="a0yG0000004Pwc5" target="_self">117</a> | VERTICAL | 2014-07-12 03:40 | 400 | 0 | Pressure Truck - Well Load
102/06-33-048-02W4 SWB | 80044305 | <a href="a0yG0000004Pwc5" target="_self">117</a> | VERTICAL | 2014-06-12 13:35 | 400 | 0 | Pressure Truck - Well Load
100/14-13-050-02W4 SWB | 80046893 | <a href="a0yG0000000Ks27" target="_self">108</a> | DIRECTIONAL | 2014-06-12 11:46 | 575 | 0 | Flushby - Torqued Flush
102/06-33-048-02W4 SWB | 80044305 | <a href="a0yG0000004Pwc5" target="_self">117</a> | VERTICAL | 2014-05-12 22:47 | 575 | 1 | Flushby - Torqued Flush | PF @ 35,000, Good rot in and out, PT 500-450psi in 5mins, Screw test 40seconds.
102/14-24-050-01W4 SWB | 80040014 | <a href="a0yG0000000Ks27" target="_self">108</a> | DIRECTIONAL | 2014-05-12 13:24 | 500 | 1 | Flushby - Start-Up Flush | Shawn Moore canceled, due to truck issues. Rebooked with Sandpiper Flush report, PF @22,500, Good rot out and in, PT 500-350 in 5 mins slow BS, No screw test but there is action @ the 1"
100/16-01-051-01W4 SWB | 80043799 | <a href="a0yG0000000Ks27" target="_self">108</a> | SLANT | 2014-04-12 17:00 | 400 | 0 | Pressure Truck - Well Load
102/06-33-048-02W4 SWB | 80044305 | <a href="a0yG0000004Pwc5" target="_self">117</a> | VERTICAL | 2014-04-12 01:57 | 575 | 1 | Flushby - Torqued Flush | Dec 4 @ 4:00pm Sandpiper gave back take water, 3oil 3water from loc PF @ 31,000, good rot out and in, easy flush, Pressure test 500-0 in 4:10 slow backspin. Pushed remaining fluid down flowline, well kicked in 350 torque, good PA
102/13-30-048-03W4 SWB | 80046129 | <a href="a0yG0000000Ks2W" target="_self">112</a> | VERTICAL | 2014-03-12 23:19 | 500 | 1 | Flushby - Start-Up Flush | Dec 4 @ 4:00pm Sandpiper gave back 220 Rob, PF@17,000, good rot out & in PT 500-0 in 35secs, with rodspin, low casing gas, hardly any propane, 700on hydrolicss, No PA, FBY oper let Blair know
102/13-30-048-03W4 SWB | 80046129 | <a href="a0yG0000000Ks2W" target="_self">112</a> | VERTICAL | 2014-03-12 15:11 | 400 | 0 | Pressure Truck - Well Load
100/05-23-050-03W4 SWB | 80045826 | <a href="a0yG0000000Ks2W" target="_self">112</a> | VERTICAL | 2014-03-12 12:40 | 570 | 0 | Flushby - Production Flush | couldnt get any pump action thinking pump is worn if well doesnt pump will speed up
100/03-34-048-02W4 SWB | 80077118 | <a href="a0yG0000004Pwc5" target="_self">117</a> | VERTICAL | 2014-03-12 12:00 | 570 | 0 | Flushby - Production Flush
100/03-33-049-01W4 SWB | 80045824 | <a href="a0yG0000000Ks27" target="_self">108</a> | DIRECTIONAL | 2014-02-12 14:17 | 3931.6 | 1 | Coil Tubing Unit - Rod Side Entry | Safety meeting with all personal on location, Check area for H2S, LEL?s and Oxygen levels, MORU equipment according to AEB, OH&S regs, Husky and company policies. Check pressures casing was 50kpa, Tubing was TSTM. Function test safety equipment. Rods were pulled free from previous flushby. Tie in and try to flush tubing but unsuccessful. Pressure test tubing to 500psi(Good)and push flow line. Nipple down wellhead and rig in Y-Tool and injector, pick up polish rod, PT BOP?s, RIH w/19mm coil tagged sand @ 590mkb, coil down to pump top and can?t get coil inside if stator. Try moving rod string and rods will land. No rotation. Suspect that the rods are sheared. Blow tubing dry and POOH w/coil. Notified operator and production engineer that well will need a service rig. Rods are hung @ prorod. string weight is 7000lbs also wellview says that the last workover on this well was October 8, 2013.
100/08-36-048-01W4 SWB | 80150363 | <a href="a0yG0000000fP7Y" target="_self">104</a> | VERTICAL | 2014-02-12 14:12 | 400 | 0 | Pressure Truck - Well Load
100/13-15-048-02W4 SWB | 80046630 | <a href="a0yG0000000fP7Y" target="_self">104</a> | DIRECTIONAL | 2014-02-12 11:41 | 500 | 3 | Flushby - Start-Up Flush | Dec 4 - 130 Jeff - Matt cancelled flush because he couldn't keep the skid running Dec 4 @ 4:00pm Sandpiper gave back Dec 5 @ 9:00am Flush report, Pulled free @ 500lbs, broken below polish rod, Negative pressure on electronic guage, couldnt get 30 psi on well, closed in well, suspected hole in tubing and broken rods.
100/12-24-050-01W4 SWB | 80040012 | <a href="a0yG0000000Ks27" target="_self">108</a> | VERTICAL | 2014-02-12 11:03 | 500 | 1 | Flushby - Start-Up Flush | 130 Sandpiper PF@18,000lbs, Good rotation out & in, PT 500-100 in 5mins, Rods BS, Well is blowing gas, Poor PA
106/16-05-049-02W4 (A5) | 80041145 | <a href="a0yG0000004Pwc5" target="_self">117</a> | HORIZONTAL | 2014-02-12 08:45 | 500 | 1 | Flushby - Start-Up Flush | 130 PF@22,500lbs, Good rot out & in, PT to 500-450 in 5mins, Couldn't get a screw test, Good PA, he talked to pumper
105/16-05-049-02W4 (A4) | 80041091 | <a href="a0yG0000004Pwc5" target="_self">117</a> | HORIZONTAL | 2014-02-12 08:42 | 500 | 1 | Flushby - Start-Up Flush | 130 Jeff PF@18,000lbs, Good rot out, couldn't land the rods back in, No PT, got ahold of Chris, Flagpoled 2feet
100/16-01-051-01W4 SWB | 80043799 | <a href="a0yG0000000Ks27" target="_self">108</a> | SLANT | 2014-01-12 23:41 | 575 | 2 | Flushby - Torqued Flush | Was booked with Eclipse but can't do a slant well 230 Dale PF@32,000lbs, Good rot out & in, Flushed hard, PT 500-350 in 5mins, No BS, Good PA
102/06-33-048-02W4 SWB | 80044305 | <a href="a0yG0000004Pwc5" target="_self">117</a> | VERTICAL | 2014-01-12 22:04 | 575 | 2 | Flushby - Torqued Flush
100/02-25-050-01W4 SWB | 80042741 | <a href="a0yG0000000Ks27" target="_self">108</a> | DIRECTIONAL | 2014-01-12 10:45 | 570 | 1 | Flushby - Production Flush
100/14-23-050-03W4 SWB | 80045830 | <a href="a0yG0000000Ks2W" target="_self">112</a> | VERTICAL | 2014-01-12 07:57 | 400 | 0 | Pressure Truck - Well Load
100/08-23-050-03W4 SWB | 80045832 | <a href="a0yG0000000Ks2W" target="_self">112</a> | VERTICAL | 2014-01-12 07:54 | 400 | 0 | Pressure Truck - Well Load
100/05-23-050-03W4 SWB | 80045826 | <a href="a0yG0000000Ks2W" target="_self">112</a> | VERTICAL | 2014-01-12 07:52 | 400 | 0 | Pressure Truck - Well Load
100/03-33-049-01W4 SWB | 80045824 | <a href="a0yG0000000Ks27" target="_self">108</a> | DIRECTIONAL | 30/11/2014 4:06 PM | 570 | 1 | Flushby - Production Flush | Flag poled 25ft, lay down, capped well. **had to wait two hours to find out no rod hanger**
100/04-03-051-02W4 SWB | 80040007 | <a href="a0yG0000000Ks27" target="_self">108</a> | VERTICAL | 30/11/2014 4:04 PM | 570 | 2 | Flushby - Production Flush | Waiting on services Dec 1 7am
102/14-24-050-01W4 SWB | 80040014 | <a href="a0yG0000000Ks27" target="_self">108</a> | DIRECTIONAL | 30/11/2014 2:17 PM | 3011.7 | 4 | Coil Tubing Unit - Rod Side Entry | Safety meeting with all personal on location, Check area for H2S, LEL?s and Oxygen levels, MORU equipment according to AEB, OH&S, Husky regs and company policies. Check pressures casing was 400kpa, tubing was TSTM. Function test safety equipment. Pressure test tubing to 500psi(Good)and push flow line. Try to pull rods free but couldn?t. Nipple down drive unit and nipple up Y-Tool and injector. PT BOP?s and RIH w/19mm coil tagged @ 629mkb coil down to pump top, pulled rods free @ 17decs and well went on vac. Flush well w/4m3 of produced water. POOH w/coil and blow coil dry. Rig out coil unit, space out rod string has per manufactures specs remove Y-tool and install drive head. Flush well w/5m3 of produced of oil. Land rotor in stator and PT pump to 500psi(Good). RO all services. Notified operator and SWM that well is on pump. Screw test good. Torque @ 1071psi, RPM @ 118. All fluids were mixed 1L of SSC per 1m3 of fluid.
100/03-33-049-01W4 SWB | 80045824 | <a href="a0yG0000000Ks27" target="_self">108</a> | DIRECTIONAL | 30/11/2014 8:56 AM | 400 | 0 | Pressure Truck - Well Load
100/12-24-050-01W4 SWB | 80040012 | <a href="a0yG0000000Ks27" target="_self">108</a> | VERTICAL | 29/11/2014 4:37 PM | 400 | 0 | Pressure Truck - Well Load
100/03-34-048-02W4 SWB | 80077118 | <a href="a0yG0000004Pwc5" target="_self">117</a> | VERTICAL | 29/11/2014 4:16 PM | 570 | 1 | Flushby - Production Flush
100/09-33-048-02W4 SWB | 80041109 | <a href="a0yG0000004Pwc5" target="_self">117</a> | VERTICAL | 29/11/2014 3:00 PM | 500 | 1 | Flushby - Start-Up Flush
100/12-07-049-01W4 SWB | 80040023 | <a href="a0yG0000000Ks27" target="_self">108</a> | VERTICAL | 29/11/2014 9:38 AM | 570 | 1 | Flushby - Production Flush | Diagnostic flush, suspected broken rotor. informed operator
100/08-36-048-01W4 SWB | 80150363 | <a href="a0yG0000000fP7Y" target="_self">104</a> | VERTICAL | 29/11/2014 3:05 AM | 570 | 1 | Flushby - Production Flush
102/14-24-050-01W4 SWB | 80040014 | <a href="a0yG0000000Ks27" target="_self">108</a> | DIRECTIONAL | 28/11/2014 4:09 PM | 575 | 1 | Flushby - Torqued Flush | FBY Op says well is probably sanded, he couldn't pull free.
102/06-33-048-02W4 SWB | 80044305 | <a href="a0yG0000004Pwc5" target="_self">117</a> | VERTICAL | 27/11/2014 5:05 PM | 575 | 1 | Flushby - Torqued Flush | 220 Andrew PF@ 35,000lbs, Good rot out & in, PT 500 Losing 60lbs/min, Little BS, 500 on hydrolics, Good PA, Casing open to shack
103/09-27-049-01W4 SWB | 80040020 | <a href="a0yG0000000Ks27" target="_self">108</a> | VERTICAL | 27/11/2014 2:47 PM | 5195.2 | 5 | Coil Tubing Unit - Rod Side Entry | Safety meeting with all personal on location, Check area for H2S, LEL?s and Oxygen levels, MORU equipment according to AEB, OH&S, Husky regs and company policies. Check pressures casing was TSTM, tubing was TSTM. Function test safety equipment. Pressure test tubing to 500psi(Good)and push flow line. Try to pull rods free but couldn?t. Nipple down drive unit and nipple up Y-Tool and injector. PT BOP?s and RIH w/19mm coil tagged @ 617mkb coil through stator, pulled rods free @ 16decs and well went on vac. Flush well w/4m3 of produced water. POOH w/coil and blow coil dry. Rig out coil unit, space out rod string has per manufactures specs remove Y-tool and install drive head. Flush well w/5m3 of produced of oil. Land rotor in stator and PT pump to 500psi(Good). RO all services. Notified operator and SWM that well is on pump. Screw test good. Torque @ 910psi, RPM @ 125. All fluids were mixed 1L of SSC per 1m3 of fluid.
100/14-15-048-02W4 SWB | 80046631 | <a href="a0yG0000000fP7Y" target="_self">104</a> | VERTICAL | 27/11/2014 11:00 AM | 500 | 2 | Flushby - Start-Up Flush | 220 Andrew PF@15,000lbs, Good Rot out & in, PT to 500 Losing 150lbs/min with BS, hydroics at 2800, Good PA
103/09-27-049-01W4 SWB | 80040020 | <a href="a0yG0000000Ks27" target="_self">108</a> | VERTICAL | 27/11/2014 7:38 AM | 575 | 0 | Flushby - Torqued Flush
106/11-09-049-02W4 (X5) | 80041247 | <a href="a0yG0000000Ks2W" target="_self">112</a> | HORIZONTAL | 25/11/2014 2:14 PM | 0 | 0 | Service Rig - General Work Over
100/02-05-049-02W4 SWB | 80046857 | <a href="a0yG0000004Pwc5" target="_self">117</a> | VERTICAL | 25/11/2014 3:32 AM | 400 | 0 | Pressure Truck - Well Load
100/14-32-048-02W4 SWB | 80077298 | <a href="a0yG0000000Ks2W" target="_self">112</a> | VERTICAL | 25/11/2014 3:32 AM | 400 | 0 | Pressure Truck - Well Load
102/10-09-049-02W4 (Y4) | 80041227 | <a href="a0yG0000000Ks2W" target="_self">112</a> | HORIZONTAL | 24/11/2014 12:51 PM | 570 | 0 | Flushby - Production Flush | PF@23,000lbs, good rot out & fair rot in, string weight 9,000lbs, easy flush, PT 500-0 in 5mins 10secs, may have been some slow rodspin, PFL, KI, 1500-1700 on hydrolics - was jumpy, Good PA
100/02-05-049-02W4 SWB | 80046857 | <a href="a0yG0000004Pwc5" target="_self">117</a> | VERTICAL | 24/11/2014 3:32 AM | 400 | 0 | Pressure Truck - Well Load
100/14-32-048-02W4 SWB | 80077298 | <a href="a0yG0000000Ks2W" target="_self">112</a> | VERTICAL | 24/11/2014 3:32 AM | 400 | 0 | Pressure Truck - Well Load
105/10-09-049-02W4 (Y2) | 80041225 | <a href="a0yG0000000Ks2W" target="_self">112</a> | HORIZONTAL | 23/11/2014 2:23 PM | 570 | 0 | Flushby - Production Flush | 181 Peter PT held solid, PF@10,000, no rotatin out/in, PT again good, called operator, left down
100/12-24-050-01W4 SWB | 80040012 | <a href="a0yG0000000Ks27" target="_self">108</a> | VERTICAL | 23/11/2014 11:15 AM | 400 | 0 | Pressure Truck - Well Load
100/14-32-048-02W4 SWB | 80077298 | <a href="a0yG0000000Ks2W" target="_self">112</a> | VERTICAL | 23/11/2014 3:32 AM | 400 | 0 | Pressure Truck - Well Load
102/14-24-050-01W4 SWB | 80040014 | <a href="a0yG0000000Ks27" target="_self">108</a> | DIRECTIONAL | 22/11/2014 3:31 PM | 400 | 0 | Pressure Truck - Well Load
100/10-15-048-02W4 SWB | 80040019 | <a href="a0yG0000000fP7Y" target="_self">104</a> | VERTICAL | 22/11/2014 11:56 AM | 575 | 1 | Flushby - Torqued Flush | Pulled free @ 18000lbs, Good rot up, 3m down casing, Good flush, Good rot down, PT 500-0 55 sec fast spin, 1700 on hydraulics, Good PA
100/04-29-049-01W4 | 80046284 | <a href="a0yG0000000Ks27" target="_self">108</a> | VERTICAL | 22/11/2014 7:31 AM | 500 | 1 | Flushby - Start-Up Flush | CRJ couldnt flush tonight Nov 22/2014 220 Rob, PF@18,000lbs, good rot out & in, PT 500-0 in 5mins 10secs, PFL, KI 650 on hydrolics, Good PA
100/14-32-048-02W4 SWB | 80077298 | <a href="a0yG0000000Ks2W" target="_self">112</a> | VERTICAL | 22/11/2014 3:32 AM | 400 | 0 | Pressure Truck - Well Load
100/02-33-049-01W4 SWB | 80027114 | <a href="a0yG0000000Ks27" target="_self">108</a> | DIRECTIONAL | 21/11/2014 11:04 AM | 575 | 0 | Flushby - Torqued Flush | 279279 Travis PF@35,000lbs, good rot out, & in, PT 500 bled off in 5 mins, Good PA
100/04-03-051-02W4 SWB | 80040007 | <a href="a0yG0000000Ks27" target="_self">108</a> | VERTICAL | 21/11/2014 10:03 AM | 500 | 1 | Flushby - Start-Up Flush | 89 Shane Good PT, 32 secs for screw test, 500lbs torque, back on pump
100/02-05-049-02W4 SWB | 80046857 | <a href="a0yG0000004Pwc5" target="_self">117</a> | VERTICAL | 21/11/2014 3:32 AM | 400 | 0 | Pressure Truck - Well Load
100/14-32-048-02W4 SWB | 80077298 | <a href="a0yG0000000Ks2W" target="_self">112</a> | VERTICAL | 21/11/2014 3:32 AM | 400 | 0 | Pressure Truck - Well Load
100/13-15-048-02W4 SWB | 80046630 | <a href="a0yG0000000fP7Y" target="_self">104</a> | DIRECTIONAL | 20/11/2014 10:49 AM | 570 | 0 | Flushby - Production Flush | 220 Rob PF@26,000lbs, Good rot out & fair rot in, PT 500-0 in 50secs, fast rodspin, PFL, KI, 2000on hydrolics, Good PA
100/14-32-048-02W4 SWB | 80077298 | <a href="a0yG0000000Ks2W" target="_self">112</a> | VERTICAL | 20/11/2014 8:08 AM | 400 | 0 | Pressure Truck - Well Load
100/04-03-051-02W4 SWB | 80040007 | <a href="a0yG0000000Ks27" target="_self">108</a> | VERTICAL | 20/11/2014 8:04 AM | 400 | 0 | Pressure Truck - Well Load
100/02-05-049-02W4 SWB | 80046857 | <a href="a0yG0000004Pwc5" target="_self">117</a> | VERTICAL | 20/11/2014 7:47 AM | 400 | 0 | Pressure Truck - Well Load
100/13-32-048-02W4 SWB | 80046856 | <a href="a0yG0000000Ks2W" target="_self">112</a> | VERTICAL | 20/11/2014 7:37 AM | 400 | 0 | Pressure Truck - Well Load
100/04-04-049-02W4 SWB | 80044513 | <a href="a0yG0000004Pwc5" target="_self">117</a> | DIRECTIONAL | 19/11/2014 11:39 AM | 11207.34 | 5 | Rod Servicing - Rigless Fishing | November 24, 2014 Safety meeting with all personal on location, Check area for H2S, LEL?s and Oxygen levels, MORU equipment according to AEB, OH&S and Husky regs. Check pressures casing was 350kpa, tubing was TSTM. Spot equipment MORU CTU and flushby has per regs and company policies. Function test safety equipment. Pressure test tubing to 500psi(Good)and push flow line. String weight is 2 decs. Nipple down drive head and install Y-tool, Rig in coil and RIH w/19mm coil. Tagged @ 595mkb, Coil down to pump top. Circulate tubing clean and blow tubing dry. POOH w/coil. Remove injector and RO CTU. Install drive and RO all services. Well is now ready for fishing. November 25, 2014 Safety meeting with all personal on location, Check area for H2S, LEL?s and Oxygen levels, MORU equipment according to AEB, OH&S and Husky regs & company policies. Check pressures casing was TSTM, tubing was TSTM. Function test safety equipment. Remove drive head and install rod BOP. Pressure test and function test Bop. POOH rod string to the rod break (340m). Little rod wear @ the tubing collars. Weld on a fish pin and RIH w/a tryco 7/8?? to 1??overshot w/3 ½?? barrell, Try to latch onto fish but was unsuccessful. POOH w/fishing equipment and RIH w/ a 1?? bowen overshot w/3 ½ barrell, still unable to latch onto fish. POOH w/bowen overshot. Upon inspection of both overshots the outer edge of the barrels were worn a little from rotating. Suspect that there is a torque ring issue right at the rod break which is preventing the overshot from latching onto the broken rod. Assemble and RIH w/ a 7/8?? to 1?? bowen overshot w/2 -7/8?? barrel. You could feel the overshot tag the torque ring and then continue in hole another 0.5m to top of fish. Pull rotor from stator @ 16.5 decs, very jerky and no rotation. Continue to POOH w/ rods to fish, remove overshot and splice rod string. Continue to POOH w/prorod to inspect the remainder of the rod string and the rotor. Little rod wear around the tubing collars but not serious. RIH w/prod string but was unable to land rotor in stator. Tie in PT and try to flush tubing but unsuccessful. Discussed w/production engineer and he wants to leave the well down and will send a service rig to perform a pump change. Rods are hung in well @ prorod.
100/09-33-048-02W4 SWB | 80041109 | <a href="a0yG0000004Pwc5" target="_self">117</a> | VERTICAL | 19/11/2014 10:49 AM | 570 | 0 | Flushby - Production Flush
102/05-07-049-02W4 (B6) | 80042225 | <a href="a0yG0000004Pwc5" target="_self">117</a> | HORIZONTAL | 19/11/2014 10:08 AM | 570 | 0 | Flushby - Production Flush
102/01-34-048-02W4 SWB | 80047610 | <a href="a0yG0000004Pwc5" target="_self">117</a> | VERTICAL | 19/11/2014 9:30 AM | 0 | 0 | Flushby ? Rigless Rod Work | hole in tubing shut in needs rig
100/04-04-049-02W4 SWB | 80044513 | <a href="a0yG0000004Pwc5" target="_self">117</a> | DIRECTIONAL | 18/11/2014 7:09 PM | 575 | 1 | Flushby - Torqued Flush | broke half down waiting to see if they wanna fish or send rig
102/11-27-048-02W4 SWB | 80028641 | <a href="a0yG0000000fP7Y" target="_self">104</a> | VERTICAL | 18/11/2014 5:09 PM | 4126.1 | 7 | Coil Tubing Unit - Rod Side Entry | Safety meeting with all personal on location, Check area for H2S, LEL?s and Oxygen levels, MORU equipment according to AEB, OH&S, Husky regs and company policies. Check pressures casing was 500kpa, tubing was TSTM. Function test safety equipment. Pressure test tubing to 500psi(Good)and push flow line. Try to pull rods free but couldn?t. Nipple down drive unit and nipple up Y-Tool and injector. PT BOP?s RIH w/19mm tagging @ pump top. No sand tagged. Tried to pull rods free but couldn?t. Loaded casing w/3m3 of hot fluid, tried surging tubing and working rod string and the shear sheared @ 20decs. POOH w/coil and hang rods @ the prorod. RO all services. Notify operator that well will need a service rig. Suspect that the pump rubbers are piled up.
102/14-24-050-01W4 SWB | 80040014 | <a href="a0yG0000000Ks27" target="_self">108</a> | DIRECTIONAL | 18/11/2014 10:15 AM | 575 | 0 | Flushby - Torqued Flush | 220 Andrew PF@30,000lbs, Poor rot out, & Good rot in, Pt to 500, Losing 50lbs/minute, No BS, 1000lbs torque, Good PA
102/11-27-048-02W4 SWB | 80028641 | <a href="a0yG0000000fP7Y" target="_self">104</a> | VERTICAL | 17/11/2014 9:46 AM | 575 | 0 | Flushby - Torqued Flush | Andrew SM Torque was running at 2500psi, loaded the casing with 4m, Pulled to 37,500lbs, Flagpoled 1ft
100/10-21-048-02W4 SWB | 80046123 | <a href="a0yG0000000fP7Y" target="_self">104</a> | VERTICAL | 16/11/2014 7:10 AM | 500 | 1 | Flushby - Start-Up Flush | Started well then went down. op will start well this morning
102/14-24-050-01W4 SWB | 80040014 | <a href="a0yG0000000Ks27" target="_self">108</a> | DIRECTIONAL | 15/11/2014 5:03 AM | 400 | 0 | Pressure Truck - Well Load
102/14-24-050-01W4 SWB | 80040014 | <a href="a0yG0000000Ks27" target="_self">108</a> | DIRECTIONAL | 14/11/2014 3:15 PM | 575 | 0 | Flushby - Torqued Flush
100/12-01-051-01W4 SWB | 80043792 | <a href="a0yG0000000Ks27" target="_self">108</a> | VERTICAL | 14/11/2014 12:40 PM | 570 | 0 | Flushby - Production Flush
100/01-23-050-03W4 SWB | 80045737 | <a href="a0yG0000000Ks2W" target="_self">112</a> | VERTICAL | 14/11/2014 8:15 AM | 570 | 0 | Flushby - Production Flush | 220 Andrew, PF@20,000, Poor rotation out & good rotation in, PT to 500, Lost 200lbs/minute, No BS, KI, torque at 500psi, Poor PA, casing open
100/14-15-048-02W4 SWB | 80046631 | <a href="a0yG0000000fP7Y" target="_self">104</a> | VERTICAL | 13/11/2014 7:34 AM | 500 | 0 | Flushby - Start-Up Flush
100/10-25-050-01W4 SWB | 80043457 | <a href="a0yG0000000Ks27" target="_self">108</a> | DIRECTIONAL | 2014-12-11 09:14 | 0 | 0 | Pressure Truck ? Pressure Test
106/11-09-049-02W4 (X5) | 80041247 | <a href="a0yG0000000Ks2W" target="_self">112</a> | HORIZONTAL | 2014-12-11 06:44 | 570 | 0 | Flushby - Production Flush | FBY Report PF 8,000, 0 rot out, 0 rot in, PT: Lost 200lbs/min @500 with 0 BS. PA: NA. String weight was 5,000. FBY Suspects broken rotor.
102/14-23-050-03W4 | 80045828 | <a href="a0yG0000000Ks2W" target="_self">112</a> | DIRECTIONAL | 2014-12-11 03:23 | 575 | 0 | Flushby - Torqued Flush | 220 Andrew, PF@37,500lbs, Poor rot out & good rot in, PT500 losing 70lbs/min, No BS, PFL, KI, 1400psi torque, Good PA, Casing open
103/12-09-049-02W4 (W3) | 80041240 | <a href="a0yG0000000Ks2W" target="_self">112</a> | HORIZONTAL | 2014-11-11 16:17 | 0 | 0 | Service Rig - General Work Over
100/05-23-050-03W4 SWB | 80045826 | <a href="a0yG0000000Ks2W" target="_self">112</a> | VERTICAL | 2014-11-11 15:38 | 575 | 0 | Flushby - Torqued Flush | PF @ 30,000lbs, good rot in and out, PT 500/200 in 5 mins with no BS, PFl, KI, good PA
102/01-34-048-02W4 SWB | 80047610 | <a href="a0yG0000004Pwc5" target="_self">117</a> | VERTICAL | 2014-11-11 07:42 | 570 | 0 | Flushby - Production Flush | 220 Rob PF@17,000lbs, good rotation out & in, PT 500-0 in 4mins 10secs, PFL, KI, 650 on hydrolics, Good PA
102/14-24-050-01W4 SWB | 80040014 | <a href="a0yG0000000Ks27" target="_self">108</a> | DIRECTIONAL | 2014-10-11 10:14 | 575 | 0 | Flushby - Torqued Flush
107/12-09-049-02W4 (W5) | 80041982 | <a href="a0yG0000000Ks2W" target="_self">112</a> | HORIZONTAL | 2014-10-11 08:51 | 0 | 0 | Service Rig - General Work Over
107/12-09-049-02W4 (W5) | 80041982 | <a href="a0yG0000000Ks2W" target="_self">112</a> | HORIZONTAL | 2014-09-11 15:21 | 570 | 1 | Flushby - Production Flush | 220 Rob, rigged up, PT held solid, 8,000lbs, 0 rotation up and 0down, 6,600lbs, figures rods are broke just above pump, PFL, well shut in.
100/02-33-049-01W4 SWB | 80027114 | <a href="a0yG0000000Ks27" target="_self">108</a> | DIRECTIONAL | 2014-09-11 11:07 | 400 | 0 | Pressure Truck - Well Load
100/04-04-049-02W4 SWB | 80044513 | <a href="a0yG0000004Pwc5" target="_self">117</a> | DIRECTIONAL | 2014-08-11 15:45 | 4602.2 | 1 | Coil Tubing Unit - Rod Side Entry | Safety meeting with all personal on location, Check area for H2S, LEL?s and Oxygen levels, MORU equipment according to AEB, OH&S, Husky regs and company policies. Check pressures casing was 400kpa, tubing was TSTM. Function test safety equipment. Pressure test tubing to 500psi(Good)and push flow line. Try to pull rods free but couldn?t. Nipple down drive unit and nipple up Y-Tool and injector. PT BOP?s and RIH w/19mm coil tagged @ 590mkb, Coil down to pump top. Pull rods free @ 16decs (Good Rotation). Flush well w/4m3 of produced water. POOH w/coil. Rig out coil unit, space out rod string has per manufactures specs remove Y-tool and install drive head. Flush well w/5m3 of produced of oil. Land rotor in stator and PT pump to 500psi(Poor). RO all services. Notified operator and SWM that well is on pump. Screw test good. Torque @ 795psi, RPM @ 89. All fluids were mixed 1L of SSC per 1m3 of fluid.
104/11-35-048-02W4 (K2) | 80041707 | <a href="a0yG0000000fP7Y" target="_self">104</a> | HORIZONTAL | 2014-08-11 11:53 | 570 | 3 | Flushby - Production Flush | 220 Rob, PT to 500 held solid, PF@5,500lbs, 0 rot up, 0 rot down, string weight 5,100lbs, broken 3/4 way down.
100/04-04-049-02W4 SWB | 80044513 | <a href="a0yG0000004Pwc5" target="_self">117</a> | DIRECTIONAL | 2014-07-11 16:01 | 575 | 0 | Flushby - Torqued Flush
102/14-23-050-03W4 | 80045828 | <a href="a0yG0000000Ks2W" target="_self">112</a> | DIRECTIONAL | 2014-07-11 15:03 | 575 | 0 | Flushby - Torqued Flush
104/11-35-048-02W4 (K2) | 80041707 | <a href="a0yG0000000fP7Y" target="_self">104</a> | HORIZONTAL | 2014-07-11 13:54 | 570 | 0 | Flushby - Production Flush | Flushby went there and can't do this flush until the rig at 6-35 has moved out
102/03-35-048-02W4 SWB | 80028133 | <a href="a0yG0000000fP7Y" target="_self">104</a> | VERTICAL | 2014-06-11 14:29 | 570 | 1 | Flushby - Production Flush | 200 Carrigan PF@9,000lbs, good rotation out & in, PTweak, 500-0 in 1min, Rods were not backspinning, Screw test 0-200 in 8secs
106/11-09-049-02W4 (X5) | 80041247 | <a href="a0yG0000000Ks2W" target="_self">112</a> | HORIZONTAL | 2014-05-11 09:58 | 11004.18 | 2 | Rod Servicing - Rigless Fishing | Day 1. November 7, 2014 Safety meeting with all personal on location, Check area for H2S, LEL?s and Oxygen levels, MORU equipment according to AEB, OH&S and Husky regs. Check pressures casing was 300kpa, tubing was TSTM. Spot equipment MORU CTU and flushby has per regs and company policies. Function test safety equipment. Pressure test tubing to 500psi(Good)and push flow line. String weight is 3500lbs. Nipple down drive head and install Y-tool, Rig in coil and RIH w/19mm coil. Slow going from 710mkb to 813mkb. Chewed from 813mkb to pump top. Circulate tubing clean and blow tubing dry. POOH w/coil. Remove injector and RO CTU. POOH w/polish rods ponies and sucker rods. Hang rods in wellhead @ prorod. Well is now ready for fishing. Day 2. Nov 9, 2014 Safety meeting with all personal on location, Check area for H2S, LEL?s and Oxygen levels, MORU equipment according to AEB, OH&S and Husky regs & company policies. Check pressures casing was 300kpa, tubing was TSTM. Function test safety equipment. POOH w/prorod to break(300m). Weld on fish pin, RIH w/overshot and latch onto fish. Pull rods free @ 15decs w/good rotation. Flush tubing w/3m3 of produced water. POOH w/prorod to fish. Splice rod and continue to POOH w/prorod to totor to inspect rod string(GOOD). RIH w/rod string. Space out rods string has per manufactures specs. Remove rod bop and install drive head. Land rotor in stator and PT pump to 500psiGOOD). Push flow line. RO all services. Notified operator and SWM that well is on pump. Screw test good. Torque @ 1283psi, RPM @ 96. WELLVIEW is also updated.
100/14-15-048-02W4 SWB | 80046631 | <a href="a0yG0000000fP7Y" target="_self">104</a> | VERTICAL | 2014-04-11 15:11 | 500 | 1 | Flushby - Start-Up Flush | 220 Rob, PF@17,000lbs, Good rot out & in, PT to 500-0 in 55secs, fast RS, 2700 hydrolics, Good PA
103/05-35-048-02W4 (P1) | 80029212 | <a href="a0yG0000000fP7Y" target="_self">104</a> | HORIZONTAL | 2014-04-11 15:04 | 500 | 1 | Flushby - Start-Up Flush | 220 Rob, PF@19,000lbs, good rot out & in, PT 500-0 in 35secs, fast RS, PFL, No pump action
100/04-04-049-02W4 SWB | 80044513 | <a href="a0yG0000004Pwc5" target="_self">117</a> | DIRECTIONAL | 2014-03-11 09:46 | 570 | 0 | Flushby - Production Flush
102/12-35-048-02W4 (J2) | 80029257 | <a href="a0yG0000000fP7Y" target="_self">104</a> | HORIZONTAL | 2014-03-11 00:45 | 575 | 0 | Flushby - Torqued Flush
100/14-15-048-02W4 SWB | 80046631 | <a href="a0yG0000000fP7Y" target="_self">104</a> | VERTICAL | 2014-02-11 07:20 | 500 | 0 | Flushby - Start-Up Flush | well torqued overnight, with backspin, had good pump action
102/14-10-051-01W4 SWB | 80045947 | <a href="a0yG0000000Ks27" target="_self">108</a> | VERTICAL | 2014-01-11 08:55 | 570 | 0 | Flushby - Production Flush
102/01-03-051-01W4 (A3) | 80044560 | <a href="a0yG0000000Ks27" target="_self">108</a> | HORIZONTAL | 31/10/2014 12:24 PM | 570 | 0 | Flushby - Production Flush
100/03-12-048-01W4 SWB | 80150407 | <a href="a0yG0000000Kn1E" target="_self">223</a> | VERTICAL | 30/10/2014 8:07 PM | 575 | 1 | Flushby - Torqued Flush | could not restart due to drive needs repairs/replace
100/14-15-048-02W4 SWB | 80046631 | <a href="a0yG0000000fP7Y" target="_self">104</a> | VERTICAL | 29/10/2014 11:41 AM | 500 | 1 | Flushby - Start-Up Flush | Operator wants this flush for Oct 30th
102/14-10-051-01W4 SWB | 80045947 | <a href="a0yG0000000Ks27" target="_self">108</a> | VERTICAL | 29/10/2014 10:17 AM | 400 | 0 | Pressure Truck - Well Load
100/10-21-048-02W4 SWB | 80046123 | <a href="a0yG0000000fP7Y" target="_self">104</a> | VERTICAL | 28/10/2014 11:15 AM | 575 | 0 | Flushby - Torqued Flush
106/06-35-048-02W4 (K3) | 80041708 | <a href="a0yG0000000fP7Y" target="_self">104</a> | HORIZONTAL | 27/10/2014 3:36 PM | 570 | 0 | Flushby - Production Flush | PF 20,000, Good rot up and down, PT 500/0 in 20sec, No PA
100/12-01-051-01W4 SWB | 80043792 | <a href="a0yG0000000Ks27" target="_self">108</a> | VERTICAL | 26/10/2014 1:36 PM | 400 | 0 | Pressure Truck - Well Load
100/03-04-049-02W4 SWB | 80040016 | <a href="a0yG0000004Pwc5" target="_self">117</a> | VERTICAL | 26/10/2014 1:25 PM | 0 | 0 | Service Rig - General Work Over
100/10-21-048-02W4 SWB | 80046123 | <a href="a0yG0000000fP7Y" target="_self">104</a> | VERTICAL | 25/10/2014 11:56 AM | 575 | 0 | Flushby - Torqued Flush | PF at 12,000lbs, good rot up and down, PT 500/0 held solid, a little bit of back spin. hydrolics at 1600
106/11-09-049-02W4 (X5) | 80041247 | <a href="a0yG0000000Ks2W" target="_self">112</a> | HORIZONTAL | 24/10/2014 10:57 PM | 570 | 0 | Flushby - Production Flush | PF at 5000lbs, string weight 4500, zero rot up or down, rod broken half way down, pushed rest of fluid down the flowline, called op with results as requested.
105/16-05-049-02W4 (A4) | 80041091 | <a href="a0yG0000004Pwc5" target="_self">117</a> | HORIZONTAL | 24/10/2014 11:57 AM | 570 | 0 | Flushby - Production Flush | PF 25,000lbs, good rot up and down, PT 500/0 4 mins no BS good PA
102/09-05-049-02W4 (B2) | 80041093 | <a href="a0yG0000004Pwc5" target="_self">117</a> | HORIZONTAL | 22/10/2014 7:05 PM | 570 | 0 | Flushby - Production Flush
102/16-05-049-02W4 (A1) | 80041144 | <a href="a0yG0000004Pwc5" target="_self">117</a> | HORIZONTAL | 22/10/2014 1:53 PM | 570 | 0 | Flushby - Production Flush
103/12-09-049-02W4 (W3) | 80041240 | <a href="a0yG0000000Ks2W" target="_self">112</a> | HORIZONTAL | 21/10/2014 1:45 PM | 570 | 0 | Flushby - Production Flush | 181 Peter, shut in well, PFL, landed rods and shut in
100/15-32-048-02W4 SWB | 80044307 | <a href="a0yG0000004Pwc5" target="_self">117</a> | VERTICAL | 21/10/2014 9:49 AM | 570 | 0 | Flushby - Production Flush | 181 Peter PF@10,000lbs, good rot up or down, PT at 500 held solid, went on vac after 2m, 500psi torque, Screw test 0-200 in 25secs
102/01-03-049-02W4 (D6) | 80041107 | <a href="a0yG0000000fP7Y" target="_self">104</a> | HORIZONTAL | 20/10/2014 11:06 AM | 1340 | 1 | Rod Servicing - Rigless Fishing | Safety meeting with all personal on location, Check area for H2S, LEL?s and Oxygen levels, MORU equipment according to AEB, OH&S and Husky regs. Check pressures casing was 300kpa, tubing was TSTM. Spot equipment MORU CTU and flushby has per regs and company policies. Function test safety equipment. Pressure test tubing to 500psi(Good)and push flow line. Pulled rods free @ 8decs. Tie in and pressure up to 700psi and clutch on pressure to hold at 700psi. After flush tubing 0.75m3 of fluid the pressure dropped off, continue to flush tubing w/3m3 of produced water. Land rotor in stator and pumped 5.5m3 of fluid and was unable to pressure test. Well will need a service rig. String weight is 8000lbs.
102/11-09-049-02W4 (X1) | 80041243 | <a href="a0yG0000000Ks2W" target="_self">112</a> | HORIZONTAL | 20/10/2014 11:04 AM | 13693.88 | 1 | Rod Servicing - Rigless Fishing | Day 1, October 21, 2014 Safety meeting with all personal on location, Check area for H2S, LEL?s and Oxygen levels, MORU equipment according to AEB, OH&S and Husky regs. Check pressures casing was 400kpa, tubing was TSTM. Spot equipment MORU CTU and flushby has per regs and company policies. Function test safety equipment. Pressure test tubing to 500psi(Good)and push flow line. Nipple down wellhead and install Y-tool, RU CTU and injector. PT BOP?s and RIH w/19mm coil. Slow going from 630mkb to pump top. Circulate tubing clean and blow tubing dry. POOH w/coil. Remove injector and RO CTU and flushby. POOH w/rods to prorod. Cap well and release all equipment. Well is now ready for fishing. String weight was 4000lbs. Day 2, Oct 22/14 Held pre job safty meeting discussed daily tasks and hazards. Sweep lease for LEL, H2S, CO, and O2. Function e kills. Spot and rig up to Weatherford, Husky, and OHS policies and procedures. Check pressures, tubing TSTM, casing 700 kpa. Rig in and function rod BOP's. Rig in gripper and guide and POOH with 272m of 28.6mm prorod. Weld on fishing pin. RIH and fish remainder of prorod. POOH. Well starts to kick up tubing when rotor is pulled free from pump. shut in well and try to bleed off tubing 700 kpa, wont die wait on pressure truck Flush with 6 M3 of H20. pressures after pumping are tubing 1400 kpa casing 2100 kpa. Bleed off tubing and casing. POOH and weld prorod. RIH with pro rod, 3- 31.8mm - sucker rods, 2 x 6'-31.8mm ponies and polish rod. Strip on drive and secure polish rod clamps. Flush with 4 M3, pressure test tubing. (good) test presco (good). PWOP and inform operations.
100/03-35-050-01W4 SWB | 80025674 | <a href="a0yG0000000Ks27" target="_self">108</a> | VERTICAL | 19/10/2014 5:09 PM | 575 | 1 | Flushby - Torqued Flush | 203 Rollie Did not pull free, not sanded, possibly the rubbers, NOT flagpoled. Rollie talked to Ian.
102/16-05-049-02W4 (A1) | 80041144 | <a href="a0yG0000004Pwc5" target="_self">117</a> | HORIZONTAL | 19/10/2014 10:02 AM | 400 | 0 | Pressure Truck - Well Load
103/01-03-051-01W4 (A1) | 80044276 | <a href="a0yG0000000Ks27" target="_self">108</a> | HORIZONTAL | 19/10/2014 9:52 AM | 850 | 0 | Flushby - Super Flush | op called, changed to prod flush no pump action, had to wait for op to kick in well
100/13-15-048-02W4 SWB | 80046630 | <a href="a0yG0000000fP7Y" target="_self">104</a> | DIRECTIONAL | 19/10/2014 8:59 AM | 500 | 0 | Flushby - Start-Up Flush
100/08-36-048-01W4 SWB | 80150363 | <a href="a0yG0000000fP7Y" target="_self">104</a> | VERTICAL | 19/10/2014 7:53 AM | 570 | 0 | Flushby - Production Flush
100/03-35-050-01W4 SWB | 80025674 | <a href="a0yG0000000Ks27" target="_self">108</a> | VERTICAL | 19/10/2014 3:00 AM | 400 | 0 | Pressure Truck - Well Load
103/01-03-051-01W4 (A1) | 80044276 | <a href="a0yG0000000Ks27" target="_self">108</a> | HORIZONTAL | 18/10/2014 3:51 PM | 500 | 0 | Flushby - Start-Up Flush
102/11-09-049-02W4 (X1) | 80041243 | <a href="a0yG0000000Ks2W" target="_self">112</a> | HORIZONTAL | 18/10/2014 8:26 AM | 570 | 0 | Flushby - Production Flush | Booked flush for broken rod, flshby confirmed broken rod
100/14-15-048-02W4 SWB | 80046631 | <a href="a0yG0000000fP7Y" target="_self">104</a> | VERTICAL | 18/10/2014 7:32 AM | 500 | 0 | Flushby - Start-Up Flush
100/13-15-048-02W4 SWB | 80046630 | <a href="a0yG0000000fP7Y" target="_self">104</a> | DIRECTIONAL | 18/10/2014 7:28 AM | 570 | 0 | Flushby - Production Flush
100/03-35-050-01W4 SWB | 80025674 | <a href="a0yG0000000Ks27" target="_self">108</a> | VERTICAL | 18/10/2014 3:00 AM | 400 | 0 | Pressure Truck - Well Load
100/08-20-049-02W4 SWB | 80025703 | <a href="a0yG0000000Ks27" target="_self">108</a> | DIRECTIONAL | 17/10/2014 3:55 PM | 570 | 0 | Flushby - Production Flush
100/03-35-050-01W4 SWB | 80025674 | <a href="a0yG0000000Ks27" target="_self">108</a> | VERTICAL | 17/10/2014 3:00 AM | 400 | 0 | Pressure Truck - Well Load
102/01-03-049-02W4 (D6) | 80041107 | <a href="a0yG0000000fP7Y" target="_self">104</a> | HORIZONTAL | 16/10/2014 6:06 PM | 570 | 1 | Flushby - Production Flush | broken rotor
102/14-10-051-01W4 SWB | 80045947 | <a href="a0yG0000000Ks27" target="_self">108</a> | VERTICAL | 16/10/2014 10:55 AM | 500 | 0 | Flushby - Start-Up Flush | ran at 800lbs torque for about 4 mins and then engine shut off. Oct 17 - Still down
100/03-35-050-01W4 SWB | 80025674 | <a href="a0yG0000000Ks27" target="_self">108</a> | VERTICAL | 16/10/2014 3:00 AM | 400 | 0 | Pressure Truck - Well Load
100/03-35-050-01W4 SWB | 80025674 | <a href="a0yG0000000Ks27" target="_self">108</a> | VERTICAL | 15/10/2014 3:00 AM | 400 | 0 | Pressure Truck - Well Load
105/12-09-049-02W4 (W1) | 80041238 | <a href="a0yG0000000Ks2W" target="_self">112</a> | HORIZONTAL | 14/10/2014 11:15 AM | 570 | 0 | Flushby - Production Flush | FBY Report: PF@5,000lbs, String weight 4,000lbs, 0 rot out & in, it pressured up solidso no HIT, needs RIG
100/03-35-050-01W4 SWB | 80025674 | <a href="a0yG0000000Ks27" target="_self">108</a> | VERTICAL | 14/10/2014 3:00 AM | 400 | 0 | Pressure Truck - Well Load
100/03-35-050-01W4 SWB | 80025674 | <a href="a0yG0000000Ks27" target="_self">108</a> | VERTICAL | 13/10/2014 3:00 AM | 400 | 0 | Pressure Truck - Well Load
100/02-01-051-01W4 | 80027112 | <a href="a0yG0000000Ks27" target="_self">108</a> | VERTICAL | 2014-12-10 11:48 | 400 | 0 | Pressure Truck - Well Load
100/03-35-050-01W4 SWB | 80025674 | <a href="a0yG0000000Ks27" target="_self">108</a> | VERTICAL | 2014-12-10 09:14 | 400 | 0 | Pressure Truck - Well Load
102/14-23-050-03W4 | 80045828 | <a href="a0yG0000000Ks2W" target="_self">112</a> | DIRECTIONAL | 2014-12-10 00:31 | 500 | 0 | Flushby - Start-Up Flush | 220 Rob PF@30,000lbs, Good rotation out, good rotation in, PT500-0 in 3mins 25sec, PFL KI, 800 hyd, Good PA
103/11-35-048-02W4 (K1) | 80041706 | <a href="a0yG0000000fP7Y" target="_self">104</a> | HORIZONTAL | 2014-11-10 15:35 | 570 | 1 | Flushby - Production Flush | 220 Rob, PF@7,000lbs, no rot out, string weight 7,000lbs, casing and tubing blowing, PT couldn't hit pressure
100/03-01-050-02W4 SWB | 80040021 | <a href="a0yG0000000Ks27" target="_self">108</a> | VERTICAL | 2014-10-10 14:14 | 400 | 0 | Pressure Truck - Well Load
106/09-09-049-02W4 (Z3) | 80041677 | <a href="a0yG0000000Ks2W" target="_self">112</a> | HORIZONTAL | 2014-08-10 16:48 | 570 | 2 | Flushby - Production Flush | 220 Rob PF@5,000lbs, 0 rot up or down, Tried to flush, Pressured up, Broken 1/2-3/4 way down, PFL, Jason was on loc
103/08-35-048-02W4 (G4) | 80041705 | <a href="a0yG0000000fP7Y" target="_self">104</a> | HORIZONTAL | 2014-08-10 16:04 | 0 | 0 | Service Rig - General Work Over
102/01-03-051-01W4 (A3) | 80044560 | <a href="a0yG0000000Ks27" target="_self">108</a> | HORIZONTAL | 2014-08-10 15:06 | 400 | 0 | Pressure Truck - Well Load
103/08-35-048-02W4 (G4) | 80041705 | <a href="a0yG0000000fP7Y" target="_self">104</a> | HORIZONTAL | 2014-08-10 01:48 | 570 | 1 | Flushby - Production Flush | 220 Rob PF@21,000lbs, little rot out & in, flushed wide open, string weight 7700lbs, flagpoled 35feet, removed Polish rod, drivehead and hung rods. Needs RIG
100/13-15-048-02W4 SWB | 80046630 | <a href="a0yG0000000fP7Y" target="_self">104</a> | DIRECTIONAL | 2014-07-10 14:59 | 500 | 1 | Flushby - Start-Up Flush | 220 Rob PF@21,000, good rotation out & in, PT 500-0 in 20 secs with rodspin, 2300 on the hydrolics, Good PA
100/14-15-048-02W4 SWB | 80046631 | <a href="a0yG0000000fP7Y" target="_self">104</a> | VERTICAL | 2014-07-10 14:52 | 500 | 1 | Flushby - Start-Up Flush | 220 Rob PF@16,000lbs, Good rot out & in, PT 500-0 in 1mins with backspin, KI Torquing, loaded up 2m of oil, PF@ 15,000lbs, 2600 on the hydrolics, Good PA
100/11-15-048-02W4 SWB | 80045741 | <a href="a0yG0000000fP7Y" target="_self">104</a> | VERTICAL | 2014-07-10 14:44 | 570 | 1 | Flushby - Production Flush | 220 Rob PF@17,000lbs, Good rotation out & in, PT 500-0 in 1min with rodspin, PFL, KI, 2700 hydrolics, Good PA
102/01-03-051-01W4 (A3) | 80044560 | <a href="a0yG0000000Ks27" target="_self">108</a> | HORIZONTAL | 2014-07-10 08:36 | 850 | 0 | Flushby - Super Flush
100/10-15-048-02W4 SWB | 80040019 | <a href="a0yG0000000fP7Y" target="_self">104</a> | VERTICAL | 2014-07-10 07:50 | 500 | 1 | Flushby - Start-Up Flush | 220 Rob PF@17,000lbs, Good rotation out & in, PT 500-0 in 25secs with rodspin, PFL, KI, 1700 hydrolics, Good PA
100/10-21-048-02W4 SWB | 80046123 | <a href="a0yG0000000fP7Y" target="_self">104</a> | VERTICAL | 2014-07-10 07:48 | 500 | 0 | Flushby - Start-Up Flush | 230 Roley, PF@23,000, PTLosing 100 lbs/minute with backspin, torqued, gave 6" rod lift, torqued, gave another 6" rod lift torqued again, lifted the rods 2feet, 1700lbs torque, Good PA
100/09-21-048-02W4 SWB | 80040006 | <a href="a0yG0000000fP7Y" target="_self">104</a> | DIRECTIONAL | 2014-07-10 07:45 | 500 | 0 | Flushby - Start-Up Flush
100/08-21-048-02W4 SWB | 80040005 | <a href="a0yG0000000fP7Y" target="_self">104</a> | VERTICAL | 2014-07-10 07:44 | 500 | 0 | Flushby - Start-Up Flush
100/07-21-048-02W4 SWB | 80046664 | <a href="a0yG0000000fP7Y" target="_self">104</a> | VERTICAL | 2014-07-10 07:42 | 500 | 0 | Flushby - Start-Up Flush
102/03-35-048-02W4 SWB | 80028133 | <a href="a0yG0000000fP7Y" target="_self">104</a> | VERTICAL | 2014-06-10 08:42 | 570 | 0 | Flushby - Production Flush | PF @ 34000lbs good rot up poor rot down 500 to 0 in 1 min pa vg
102/01-03-051-01W4 (A3) | 80044560 | <a href="a0yG0000000Ks27" target="_self">108</a> | HORIZONTAL | 2014-05-10 23:34 | 575 | 1 | Flushby - Torqued Flush
102/01-03-051-01W4 (A3) | 80044560 | <a href="a0yG0000000Ks27" target="_self">108</a> | HORIZONTAL | 2014-05-10 12:09 | 570 | 0 | Flushby - Production Flush
100/03-35-050-01W4 SWB | 80025674 | <a href="a0yG0000000Ks27" target="_self">108</a> | VERTICAL | 2014-05-10 09:36 | 5784.03 | 6 | Rod Servicing - Rigless Fishing | Safety meeting with all personal on location, Check area for H2S, LEL?s and Oxygen levels, MORU equipment according to AEB, OH&S and Husky regs. Check pressures casing was TSTM, tubing was TSTM. RU CTU and flushby has per regs and company policies. Function test safety equipment. Rods were hung in well. Remove the 5 sucker rods from well and the last sucker rod was stripped at the pin end. Tie in and Pressure test tubing to 500psi(Good)and push flow line. RIH w/19mm coil tag @ 50m(top of fish). Tried working coil but couldn?t get any deeper. POOH w/coil and cut a new tip. RIH w/coil again and still couldn?t get below fish. Blow tubing dry @ 50mkb. POOH w/coil. Pick up overshot and RIH but couldn?t get onto fish. POOH w/overshot. RIH with rods and screwed onto fish. Work rods free @ 16decs and POOH with rods to fish. Top of rod box on prorod was mushroomed. Try to flush well but couldn?t. RIH w/coil and tagged sand @ 560mkb and well went on vac. POOH w/coil. Change out mushroomed rod box and RIH w/rods. Space out rod string has per manufactures specs, Install drive head tie in PT and flush tubing w/5m3 of produced water mixed w/sand suspension chemical. Land rotor in stator and PT pump to 500psi(Slowly bleed off). Push flow line. RO all services. Notified operator and SWM that well is on pump. Screw test poor. Torque @ 542psi, RPM @ 79. All fluids were mixed 1L of SSC per 1m3 of fluid.
100/15-03-051-01W4 SWB | 80025220 | <a href="a0yG0000000Ks27" target="_self">108</a> | VERTICAL | 2014-04-10 09:27 | 4166.8 | 4 | Coil Tubing Unit - Rod Side Entry | Safety meeting with all personal on location, Check area for H2S, LEL?s and Oxygen levels, MORU equipment according to AEB, OH&S, Husky regs and company policies. Check pressures casing was TSTM, tubing was TSTM. Function test safety equipment. Pressure test tubing to 500psi(Good)and push flow line. Try to pull rods free but couldn?t. Nipple down drive unit and nipple up Y-Tool and injector. PT BOP?s RIH w/19mm tagging @ 550mkb. Coil down to pump top and pulled rods free @ 16decs with no rotation and only 2decs of weight. Tried to get coil inside of tubing but unsuccessful. Suspect that the rod shear sheared premature or that the rod string broke. Blow tubing dry, POOH w/coil and hang rods @ the prorod. RO all services. Notify operator that well will need a service rig.
100/10-36-048-01W4 SWB | 80071126 | <a href="a0yG0000000fP7Y" target="_self">104</a> | VERTICAL | 2014-04-10 07:59 | 570 | 0 | Flushby - Production Flush
100/03-35-050-01W4 SWB | 80025674 | <a href="a0yG0000000Ks27" target="_self">108</a> | VERTICAL | 2014-03-10 12:12 | 0 | 0 | Flushby ? Rigless Fishing
100/15-03-051-01W4 SWB | 80025220 | <a href="a0yG0000000Ks27" target="_self">108</a> | VERTICAL | 2014-03-10 11:57 | 570 | 0 | Flushby - Production Flush
102/03-35-048-02W4 SWB | 80028133 | <a href="a0yG0000000fP7Y" target="_self">104</a> | VERTICAL | 2014-03-10 10:15 | 400 | 0 | Pressure Truck - Well Load
100/15-32-048-02W4 SWB | 80044307 | <a href="a0yG0000004Pwc5" target="_self">117</a> | VERTICAL | 2014-03-10 09:22 | 500 | 0 | Flushby - Start-Up Flush
100/03-35-050-01W4 SWB | 80025674 | <a href="a0yG0000000Ks27" target="_self">108</a> | VERTICAL | 2014-02-10 11:39 | 500 | 0 | Flushby - Start-Up Flush | High rod break 1500lbs string weight
100/03-35-050-01W4 SWB | 80025674 | <a href="a0yG0000000Ks27" target="_self">108</a> | VERTICAL | 2014-02-10 03:00 | 400 | 0 | Pressure Truck - Well Load
100/14-01-049-02W4 SWB | 80040017 | <a href="a0yG0000000fP7Y" target="_self">104</a> | VERTICAL | 2014-02-10 03:00 | 400 | 0 | Pressure Truck - Well Load
100/03-35-050-01W4 SWB | 80025674 | <a href="a0yG0000000Ks27" target="_self">108</a> | VERTICAL | 2014-01-10 15:59 | 400 | 0 | Pressure Truck - Well Load
100/10-24-049-03W4 SWB | 80150396 | <a href="a0yG0000000Ks2W" target="_self">112</a> | VERTICAL | 2014-01-10 14:20 | 3464 | 7 | Coil Tubing Unit - Rod Side Entry | MOCTU, Pre-job safety meeting, discussed hazards, job scope, duties & responsibilities, Rig up equipment, press test to 3500kpa-good, Try pulling rods free-no go, push flow line, ND drive head, NU side entry, press test-good, grab circulation & RIH w/ 19mm coil, tag @ 545-553, circulate to clean returns, Pull rods free @ 20000lbs-slight rotation, well goes on good vac, Pooh w/ coil, R/O CTU, flush w/ 3m3 water, 6m3 oil & SSC, press test to 3500-kpa-good, push flow line, R/O Equipment, TWOTP. Operator to get motor serviced. Job Complete.
100/15-23-050-03W4 SWB | 80045825 | <a href="a0yG0000000Ks2W" target="_self">112</a> | VERTICAL | 2014-01-10 03:34 | 575 | 0 | Flushby - Torqued Flush | PF @ 31000lbs, good rot up and down 500 to 0 in 3.5min with BS pa good did 4" rod lift
100/10-24-049-03W4 SWB | 80150396 | <a href="a0yG0000000Ks2W" target="_self">112</a> | VERTICAL | 30/09/2014 11:29 PM | 575 | 0 | Flushby - Torqued Flush | 6" flag poled
100/03-35-050-01W4 SWB | 80025674 | <a href="a0yG0000000Ks27" target="_self">108</a> | VERTICAL | 30/09/2014 4:54 PM | 400 | 0 | Pressure Truck - Well Load | Booked for Oct 1st morning
100/14-01-049-02W4 SWB | 80040017 | <a href="a0yG0000000fP7Y" target="_self">104</a> | VERTICAL | 30/09/2014 3:00 AM | 400 | 0 | Pressure Truck - Well Load
100/10-36-048-01W4 SWB | 80071126 | <a href="a0yG0000000fP7Y" target="_self">104</a> | VERTICAL | 29/09/2014 10:21 AM | 570 | 1 | Flushby - Production Flush | Had a tubing liner, threads downhole are worn out, so they couldn't hook on. Couldn't flush so they put 7m down the casing while the swamper stroked it.
100/05-27-048-02W4 SWB | 80041309 | <a href="a0yG0000004Pwc5" target="_self">117</a> | VERTICAL | 28/09/2014 9:52 AM | 570 | 0 | Flushby - Production Flush | ESD for flushby PF@12,000, Good rot out & good rot in, PT 500-0 in 2mins 20secs with rodspin, PFL, KI, 600 on the hydrolics, Good PA
100/03-35-050-01W4 SWB | 80025674 | <a href="a0yG0000000Ks27" target="_self">108</a> | VERTICAL | 28/09/2014 3:00 AM | 400 | 0 | Pressure Truck - Well Load
100/14-01-049-02W4 SWB | 80040017 | <a href="a0yG0000000fP7Y" target="_self">104</a> | VERTICAL | 28/09/2014 3:00 AM | 400 | 0 | Pressure Truck - Well Load
100/14-15-048-02W4 SWB | 80046631 | <a href="a0yG0000000fP7Y" target="_self">104</a> | VERTICAL | 26/09/2014 2:41 PM | 575 | 0 | Flushby - Torqued Flush | Peter 181 Sandpiper, PF@17,000lbs, good rot up, no rot down, no PT because it was backspinning, 2100lbs torque, 4sec screw test
100/14-01-049-02W4 SWB | 80040017 | <a href="a0yG0000000fP7Y" target="_self">104</a> | VERTICAL | 26/09/2014 3:00 AM | 400 | 0 | Pressure Truck - Well Load
100/03-35-050-01W4 SWB | 80025674 | <a href="a0yG0000000Ks27" target="_self">108</a> | VERTICAL | 25/09/2014 3:00 AM | 400 | 0 | Pressure Truck - Well Load
100/03-35-050-01W4 SWB | 80025674 | <a href="a0yG0000000Ks27" target="_self">108</a> | VERTICAL | 24/09/2014 3:00 AM | 400 | 0 | Pressure Truck - Well Load
100/14-01-049-02W4 SWB | 80040017 | <a href="a0yG0000000fP7Y" target="_self">104</a> | VERTICAL | 24/09/2014 3:00 AM | 400 | 0 | Pressure Truck - Well Load
100/08-36-048-01W4 SWB | 80150363 | <a href="a0yG0000000fP7Y" target="_self">104</a> | VERTICAL | 23/09/2014 2:28 PM | 575 | 0 | Flushby - Torqued Flush | F @ 18000lbs good rot up and down 500 to 0 in 3 min with BS pa good
100/07-21-048-02W4 SWB | 80046664 | <a href="a0yG0000000fP7Y" target="_self">104</a> | VERTICAL | 23/09/2014 1:00 PM | 500 | 1 | Flushby - Start-Up Flush | DO TOMORROW AS PER OPERATOR PF @ 18000 string weight 8000lbs good rot up and down pt 500 to 0 in 30 sec with Backspin pa good
100/01-03-049-02W4 SWB | 80150591 | <a href="a0yG0000000fP7Y" target="_self">104</a> | VERTICAL | 23/09/2014 12:17 PM | 400 | 0 | Pressure Truck - Well Load
100/03-35-050-01W4 SWB | 80025674 | <a href="a0yG0000000Ks27" target="_self">108</a> | VERTICAL | 23/09/2014 3:00 AM | 400 | 0 | Pressure Truck - Well Load
100/03-35-050-01W4 SWB | 80025674 | <a href="a0yG0000000Ks27" target="_self">108</a> | VERTICAL | 22/09/2014 3:00 AM | 400 | 0 | Pressure Truck - Well Load
100/14-01-049-02W4 SWB | 80040017 | <a href="a0yG0000000fP7Y" target="_self">104</a> | VERTICAL | 22/09/2014 3:00 AM | 400 | 0 | Pressure Truck - Well Load
105/09-09-049-02W4 (Z2) | 80041250 | <a href="a0yG0000000Ks2W" target="_self">112</a> | HORIZONTAL | 21/09/2014 4:00 PM | 0 | 0 | Service Rig - General Work Over
100/03-35-050-01W4 SWB | 80025674 | <a href="a0yG0000000Ks27" target="_self">108</a> | VERTICAL | 21/09/2014 12:52 PM | 400 | 0 | Pressure Truck - Well Load
102/09-05-049-02W4 (B2) | 80041093 | <a href="a0yG0000004Pwc5" target="_self">117</a> | HORIZONTAL | 21/09/2014 10:14 AM | 400 | 0 | Pressure Truck - Well Load
100/05-27-048-02W4 SWB | 80041309 | <a href="a0yG0000004Pwc5" target="_self">117</a> | VERTICAL | 21/09/2014 9:46 AM | 400 | 0 | Pressure Truck - Well Load
100/14-15-048-02W4 SWB | 80046631 | <a href="a0yG0000000fP7Y" target="_self">104</a> | VERTICAL | 21/09/2014 7:16 AM | 500 | 0 | Flushby - Start-Up Flush
105/09-09-049-02W4 (Z2) | 80041250 | <a href="a0yG0000000Ks2W" target="_self">112</a> | HORIZONTAL | 20/09/2014 7:23 PM | 570 | 1 | Flushby - Production Flush | PF @ 12000lbs string weight 4200lbs 0 rot up , confirmed broken rod op aware
100/14-01-049-02W4 SWB | 80040017 | <a href="a0yG0000000fP7Y" target="_self">104</a> | VERTICAL | 20/09/2014 3:00 AM | 400 | 0 | Pressure Truck - Well Load
106/12-09-049-02W4 (W4) | 80041242 | <a href="a0yG0000000Ks2W" target="_self">112</a> | HORIZONTAL | 19/09/2014 3:59 PM | 0 | 0 | Service Rig - General Work Over
106/12-09-049-02W4 (W4) | 80041242 | <a href="a0yG0000000Ks2W" target="_self">112</a> | HORIZONTAL | 19/09/2014 3:57 PM | 570 | 0 | Flushby - Production Flush
103/10-09-049-02W4 (Y1) | 80041224 | <a href="a0yG0000000Ks2W" target="_self">112</a> | HORIZONTAL | 19/09/2014 11:21 AM | 570 | 0 | Flushby - Production Flush | HIT suspected
100/14-01-049-02W4 SWB | 80040017 | <a href="a0yG0000000fP7Y" target="_self">104</a> | VERTICAL | 19/09/2014 3:00 AM | 400 | 0 | Pressure Truck - Well Load
100/14-15-048-02W4 SWB | 80046631 | <a href="a0yG0000000fP7Y" target="_self">104</a> | VERTICAL | 18/09/2014 9:35 AM | 500 | 0 | Flushby - Start-Up Flush | PF @ 16000lbs, good rot up and down, PT good with BS, pa good
100/14-01-049-02W4 SWB | 80040017 | <a href="a0yG0000000fP7Y" target="_self">104</a> | VERTICAL | 18/09/2014 3:00 AM | 400 | 0 | Pressure Truck - Well Load
100/14-01-049-02W4 SWB | 80040017 | <a href="a0yG0000000fP7Y" target="_self">104</a> | VERTICAL | 17/09/2014 3:00 AM | 400 | 0 | Pressure Truck - Well Load
100/07-21-048-02W4 SWB | 80046664 | <a href="a0yG0000000fP7Y" target="_self">104</a> | VERTICAL | 16/09/2014 3:27 PM | 575 | 0 | Flushby - Torqued Flush
100/14-01-049-02W4 SWB | 80040017 | <a href="a0yG0000000fP7Y" target="_self">104</a> | VERTICAL | 16/09/2014 3:00 AM | 400 | 0 | Pressure Truck - Well Load
100/03-35-050-01W4 SWB | 80025674 | <a href="a0yG0000000Ks27" target="_self">108</a> | VERTICAL | 16/09/2014 3:00 AM | 400 | 0 | Pressure Truck - Well Load
100/14-01-049-02W4 SWB | 80040017 | <a href="a0yG0000000fP7Y" target="_self">104</a> | VERTICAL | 15/09/2014 3:00 AM | 400 | 0 | Pressure Truck - Well Load
100/03-35-050-01W4 SWB | 80025674 | <a href="a0yG0000000Ks27" target="_self">108</a> | VERTICAL | 15/09/2014 3:00 AM | 400 | 0 | Pressure Truck - Well Load
102/01-03-051-01W4 (A3) | 80044560 | <a href="a0yG0000000Ks27" target="_self">108</a> | HORIZONTAL | 15/09/2014 2:28 AM | 575 | 1 | Flushby - Torqued Flush | Shaun called and he is down 1 truck needs some maitenance and he said he will try and grab this one tonihgt (monday) or he will make it the first one to be flushed Tuesday morning
100/07-21-048-02W4 SWB | 80046664 | <a href="a0yG0000000fP7Y" target="_self">104</a> | VERTICAL | 14/09/2014 2:10 PM | 575 | 0 | Flushby - Torqued Flush | 490 Flint PF@18,000, Good rotation out & good rotation in, PT 500-0 in 1min, Fast BS, FL on gauge was broken so couldn't get PA
100/14-01-049-02W4 SWB | 80040017 | <a href="a0yG0000000fP7Y" target="_self">104</a> | VERTICAL | 14/09/2014 3:00 AM | 400 | 0 | Pressure Truck - Well Load
100/03-35-050-01W4 SWB | 80025674 | <a href="a0yG0000000Ks27" target="_self">108</a> | VERTICAL | 14/09/2014 3:00 AM | 400 | 0 | Pressure Truck - Well Load
100/14-15-048-02W4 SWB | 80046631 | <a href="a0yG0000000fP7Y" target="_self">104</a> | VERTICAL | 13/09/2014 2:49 PM | 500 | 1 | Flushby - Start-Up Flush | Operator requested Sep 14th SU as the oil is still heating up to haul out 220 rob PF@18,000, Good rotation out, good rotation in, PT 500-0 in 55secs with fast rodspin, PFL, KI, 2300 on hydrolic, excellent PA
100/14-01-049-02W4 SWB | 80040017 | <a href="a0yG0000000fP7Y" target="_self">104</a> | VERTICAL | 13/09/2014 3:00 AM | 400 | 0 | Pressure Truck - Well Load
100/03-35-050-01W4 SWB | 80025674 | <a href="a0yG0000000Ks27" target="_self">108</a> | VERTICAL | 13/09/2014 3:00 AM | 400 | 0 | Pressure Truck - Well Load
103/09-09-049-02W4 (Z1) | 80041249 | <a href="a0yG0000000Ks2W" target="_self">112</a> | HORIZONTAL | 2014-12-09 08:06 | 570 | 0 | Flushby - Production Flush | Possibly HIT or very worn pump
100/14-01-049-02W4 SWB | 80040017 | <a href="a0yG0000000fP7Y" target="_self">104</a> | VERTICAL | 2014-12-09 03:00 | 400 | 0 | Pressure Truck - Well Load
100/03-35-050-01W4 SWB | 80025674 | <a href="a0yG0000000Ks27" target="_self">108</a> | VERTICAL | 2014-12-09 03:00 | 400 | 0 | Pressure Truck - Well Load
100/03-35-050-01W4 SWB | 80025674 | <a href="a0yG0000000Ks27" target="_self">108</a> | VERTICAL | 2014-11-09 23:29 | 575 | 0 | Flushby - Torqued Flush | PF@30,000, Good rot out & in, PT500-0 in 4.5mins, PFL, KI, 750 on hydrolics, Good PA
100/14-01-049-02W4 SWB | 80040017 | <a href="a0yG0000000fP7Y" target="_self">104</a> | VERTICAL | 2014-11-09 03:00 | 400 | 0 | Pressure Truck - Well Load
100/03-35-050-01W4 SWB | 80025674 | <a href="a0yG0000000Ks27" target="_self">108</a> | VERTICAL | 2014-11-09 03:00 | 400 | 0 | Pressure Truck - Well Load
103/12-35-048-02W4 (J3) | 80029258 | <a href="a0yG0000000fP7Y" target="_self">104</a> | HORIZONTAL | 2014-10-09 11:15 | 500 | 0 | Flushby - Start-Up Flush | 220 Rob, PF@29,000lbs, Nice rotation out, good rot in, PT bled from 500-0 in 40 secs, with BS, PFL, KI, 1800lbs torque, Good PA
100/14-01-049-02W4 SWB | 80040017 | <a href="a0yG0000000fP7Y" target="_self">104</a> | VERTICAL | 2014-10-09 03:00 | 400 | 0 | Pressure Truck - Well Load
100/03-35-050-01W4 SWB | 80025674 | <a href="a0yG0000000Ks27" target="_self">108</a> | VERTICAL | 2014-09-09 19:57 | 575 | 0 | Flushby - Torqued Flush
100/14-01-049-02W4 SWB | 80040017 | <a href="a0yG0000000fP7Y" target="_self">104</a> | VERTICAL | 2014-09-09 03:00 | 400 | 0 | Pressure Truck - Well Load
102/01-03-049-02W4 (D6) | 80041107 | <a href="a0yG0000000fP7Y" target="_self">104</a> | HORIZONTAL | 2014-08-09 09:33 | 0 | 0 | Service Rig - General Work Over
100/06-23-050-03W4 SWB | 80045739 | <a href="a0yG0000000Ks2W" target="_self">112</a> | DIRECTIONAL | 2014-08-09 07:09 | 500 | 1 | Flushby - Start-Up Flush | PF @ 21000lbs no rot up or down tight flush vac @ 1.5m 500 to 0 in 30 sec good pa
100/14-01-049-02W4 SWB | 80040017 | <a href="a0yG0000000fP7Y" target="_self">104</a> | VERTICAL | 2014-08-09 03:00 | 400 | 0 | Pressure Truck - Well Load
100/14-15-048-02W4 SWB | 80046631 | <a href="a0yG0000000fP7Y" target="_self">104</a> | VERTICAL | 2014-07-09 11:25 | 500 | 0 | Flushby - Start-Up Flush | Pulled to 25000lbs and loaded casing, PF @ 25000lbs, some rot uo and some rot down, 500 to 0 in 30 sec with BS, PA good
100/03-35-050-01W4 SWB | 80025674 | <a href="a0yG0000000Ks27" target="_self">108</a> | VERTICAL | 2014-07-09 07:57 | 850 | 0 | Flushby - Super Flush | PF @ 24000lbs good rot up some rot down vac @ 1.25m 500 to 300 in 5 min pa good
102/01-03-049-02W4 (D6) | 80041107 | <a href="a0yG0000000fP7Y" target="_self">104</a> | HORIZONTAL | 2014-07-09 03:38 | 500 | 0 | Flushby - Start-Up Flush | Pulled to 20000lbs and loaded casing, little rot up, 1.5 m hit pressure, vac @ 3m, pressure started spiking 100to 1200, String weight 5500lbs, no rot down, pushed FL and shut in.
102/11-27-048-02W4 SWB | 80028641 | <a href="a0yG0000000fP7Y" target="_self">104</a> | VERTICAL | 2014-06-09 15:02 | 575 | 0 | Flushby - Torqued Flush | >PF @ 30000lbs good rot up and down solid PT, pa good torque @ 500psi
100/03-35-050-01W4 SWB | 80025674 | <a href="a0yG0000000Ks27" target="_self">108</a> | VERTICAL | 2014-06-09 07:26 | 500 | 0 | Flushby - Start-Up Flush
102/01-03-051-01W4 (A3) | 80044560 | <a href="a0yG0000000Ks27" target="_self">108</a> | HORIZONTAL | 2014-05-09 15:23 | 0 | 0 | Service Rig - General Work Over
100/05-27-048-02W4 SWB | 80041309 | <a href="a0yG0000004Pwc5" target="_self">117</a> | VERTICAL | 2014-05-09 11:11 | 400 | 0 | Pressure Truck - Well Load
100/14-15-048-02W4 SWB | 80046631 | <a href="a0yG0000000fP7Y" target="_self">104</a> | VERTICAL | 2014-05-09 09:42 | 500 | 0 | Flushby - Start-Up Flush
100/14-01-049-02W4 SWB | 80040017 | <a href="a0yG0000000fP7Y" target="_self">104</a> | VERTICAL | 2014-05-09 03:00 | 400 | 0 | Pressure Truck - Well Load
100/07-21-048-02W4 SWB | 80046664 | <a href="a0yG0000000fP7Y" target="_self">104</a> | VERTICAL | 2014-04-09 16:09 | 0 | 0 | Service Rig - General Work Over
100/03-35-050-01W4 SWB | 80025674 | <a href="a0yG0000000Ks27" target="_self">108</a> | VERTICAL | 2014-04-09 14:04 | 400 | 0 | Pressure Truck - Well Load
100/09-21-048-02W4 SWB | 80040006 | <a href="a0yG0000000fP7Y" target="_self">104</a> | DIRECTIONAL | 2014-04-09 09:08 | 575 | 0 | Flushby - Torqued Flush | pf @30000lbs, good rot up and down, PT 500 to 0 in 30sec with fast back spin, pa good
100/14-01-049-02W4 SWB | 80040017 | <a href="a0yG0000000fP7Y" target="_self">104</a> | VERTICAL | 2014-04-09 03:00 | 400 | 0 | Pressure Truck - Well Load
100/07-21-048-02W4 SWB | 80046664 | <a href="a0yG0000000fP7Y" target="_self">104</a> | VERTICAL | 2014-03-09 09:56 | 570 | 0 | Flushby - Production Flush
100/14-01-049-02W4 SWB | 80040017 | <a href="a0yG0000000fP7Y" target="_self">104</a> | VERTICAL | 2014-03-09 03:00 | 400 | 0 | Pressure Truck - Well Load
100/03-01-050-02W4 SWB | 80040021 | <a href="a0yG0000000Ks27" target="_self">108</a> | VERTICAL | 2014-02-09 16:26 | 400 | 0 | Pressure Truck - Well Load
100/14-01-049-02W4 SWB | 80040017 | <a href="a0yG0000000fP7Y" target="_self">104</a> | VERTICAL | 2014-02-09 03:00 | 400 | 0 | Pressure Truck - Well Load
100/14-01-049-02W4 SWB | 80040017 | <a href="a0yG0000000fP7Y" target="_self">104</a> | VERTICAL | 2014-01-09 03:00 | 400 | 0 | Pressure Truck - Well Load
100/14-01-049-02W4 SWB | 80040017 | <a href="a0yG0000000fP7Y" target="_self">104</a> | VERTICAL | 31/08/2014 3:00 AM | 400 | 0 | Pressure Truck - Well Load
100/12-30-048-03W4 SWB | 80046130 | <a href="a0yG0000000Ks2W" target="_self">112</a> | VERTICAL | 30/08/2014 11:18 AM | 570 | 0 | Flushby - Production Flush | 220 Rob, PF@10,000lbs, Good rot out & in, PT bleeds from 500-0 in 18secs, Slow BS, 600 on the hydrolics, Good PA
100/14-01-049-02W4 SWB | 80040017 | <a href="a0yG0000000fP7Y" target="_self">104</a> | VERTICAL | 30/08/2014 3:00 AM | 400 | 0 | Pressure Truck - Well Load
103/01-34-048-02W4 SWB | 80028854 | <a href="a0yG0000000fP7Y" target="_self">104</a> | VERTICAL | 29/08/2014 2:07 PM | 570 | 0 | Flushby - Production Flush
102/01-03-051-01W4 (A3) | 80044560 | <a href="a0yG0000000Ks27" target="_self">108</a> | HORIZONTAL | 29/08/2014 7:29 AM | 570 | 0 | Flushby - Production Flush | 180 Dan, PF@10,000lbs, No rot out & in, PT to 500, pumped by rate of 120L/min, 1000lbs torque, no screw test well on vac, Merv pulled onto loc
100/14-01-049-02W4 SWB | 80040017 | <a href="a0yG0000000fP7Y" target="_self">104</a> | VERTICAL | 29/08/2014 3:00 AM | 400 | 0 | Pressure Truck - Well Load
100/14-15-048-02W4 SWB | 80046631 | <a href="a0yG0000000fP7Y" target="_self">104</a> | VERTICAL | 28/08/2014 2:43 PM | 575 | 0 | Flushby - Torqued Flush | PF@27,000lbs, 13decs, poor rot out & none in, PT to 500 Lost pressure cause well was backspinning, torque at 1500psi.
100/09-05-049-02W4 (B3) | 80041094 | <a href="a0yG0000004Pwc5" target="_self">117</a> | HORIZONTAL | 28/08/2014 9:32 AM | 0 | 0 | Service Rig - General Work Over
100/09-21-048-02W4 SWB | 80040006 | <a href="a0yG0000000fP7Y" target="_self">104</a> | DIRECTIONAL | 28/08/2014 8:46 AM | 575 | 0 | Flushby - Torqued Flush
100/08-21-048-02W4 SWB | 80040005 | <a href="a0yG0000000fP7Y" target="_self">104</a> | VERTICAL | 28/08/2014 8:35 AM | 575 | 0 | Flushby - Torqued Flush
100/14-01-049-02W4 SWB | 80040017 | <a href="a0yG0000000fP7Y" target="_self">104</a> | VERTICAL | 28/08/2014 3:00 AM | 400 | 0 | Pressure Truck - Well Load
100/04-31-048-03W4 SWB | 80040015 | <a href="a0yG0000000Ks2W" target="_self">112</a> | DIRECTIONAL | 27/08/2014 7:25 AM | 570 | 0 | Flushby - Production Flush
100/09-05-049-02W4 (B3) | 80041094 | <a href="a0yG0000004Pwc5" target="_self">117</a> | HORIZONTAL | 27/08/2014 7:13 AM | 570 | 0 | Flushby - Production Flush | Rob 220 SM PF@16,000lbs, poor rot out, no rot in, PT won't hold solid PT, 800 on hydrolics, was on vac, FBY operator left msg with Matt, suspects a worn pump, was able to flush, he thought string weight was heavy at about 6,000lbs,
100/14-01-049-02W4 SWB | 80040017 | <a href="a0yG0000000fP7Y" target="_self">104</a> | VERTICAL | 27/08/2014 3:00 AM | 400 | 0 | Pressure Truck - Well Load
100/12-01-051-01W4 SWB | 80043792 | <a href="a0yG0000000Ks27" target="_self">108</a> | VERTICAL | 26/08/2014 3:36 PM | 4608 | 2 | Coil Tubing Unit - Rod Side Entry | Moved on and rigged up Sandpiper Flush-By & Kwiksilver Endless Tubing Units to spec. Held Safety meeting. Checked area for H2S, LELs, & Oxygen levels. Removed Wellhead Drive Unit and installed Side Entry spool. Ran in 19mm Coil Tubing inside 88.9mm Tubing alongside 25.4mm Continues Rod. Tagged fill @ 535.0 mkB. Circulated Produced Water while working Coil Tubing down to 542.0 mkB. Worked Rotor free @ 15,000 DaN. Went down through Stator to 550.0 mkB. Got 88.9mm Tubing to go on a vacuum.POOH w/ Coil Tubing. Spaced out Rotor and installed Wellhead Drive Unit. Flushed Rods, pressure tested Pump to 3500 Kpa & pushed Flowline w/ 7m3 Produced Oil. All good. Rigged out Flush-By and cleaned around Well. Turned Well over to operator. PWOP.
100/12-01-051-01W4 SWB | 80043792 | <a href="a0yG0000000Ks27" target="_self">108</a> | VERTICAL | 26/08/2014 10:40 AM | 500 | 0 | Flushby - Start-Up Flush | PF @ 30000lbs good rot up could not flush hung rods and capped well op aware
100/14-01-049-02W4 SWB | 80040017 | <a href="a0yG0000000fP7Y" target="_self">104</a> | VERTICAL | 26/08/2014 3:00 AM | 400 | 0 | Pressure Truck - Well Load
105/11-09-049-02W4 (X4) | 80041246 | <a href="a0yG0000000Ks2W" target="_self">112</a> | HORIZONTAL | 25/08/2014 2:05 PM | 0 | 0 | Service Rig - General Work Over
100/09-09-049-02W4 (Y5) | 80041228 | <a href="a0yG0000000Ks2W" target="_self">112</a> | HORIZONTAL | 25/08/2014 2:02 PM | 0 | 0 | Service Rig - General Work Over
105/11-09-049-02W4 (X4) | 80041246 | <a href="a0yG0000000Ks2W" target="_self">112</a> | HORIZONTAL | 24/08/2014 11:56 AM | 500 | 0 | Flushby - Start-Up Flush | Broken rod half way down the FBY op thinks, Greg will call for further details
102/04-07-049-02W4 (B1) | 80042220 | <a href="a0yG0000004Pwc5" target="_self">117</a> | HORIZONTAL | 23/08/2014 10:23 AM | 400 | 0 | Pressure Truck - Well Load
100/14-01-049-02W4 SWB | 80040017 | <a href="a0yG0000000fP7Y" target="_self">104</a> | VERTICAL | 23/08/2014 3:00 AM | 400 | 0 | Pressure Truck - Well Load
100/14-01-049-02W4 SWB | 80040017 | <a href="a0yG0000000fP7Y" target="_self">104</a> | VERTICAL | 22/08/2014 3:00 AM | 400 | 0 | Pressure Truck - Well Load
100/09-09-049-02W4 (Y5) | 80041228 | <a href="a0yG0000000Ks2W" target="_self">112</a> | HORIZONTAL | 21/08/2014 1:58 PM | 500 | 1 | Flushby - Start-Up Flush | suspected parted rods
100/03-04-049-02W4 SWB | 80040016 | <a href="a0yG0000004Pwc5" target="_self">117</a> | VERTICAL | 21/08/2014 1:33 PM | 0 | 0 | Service Rig - General Work Over
100/03-04-049-02W4 SWB | 80040016 | <a href="a0yG0000004Pwc5" target="_self">117</a> | VERTICAL | 21/08/2014 9:30 AM | 2010 | 0 | Coil Tubing Unit - Rod Side Entry | Safety meeting with all personal on location, Check area for H2S, LEL?s and Oxygen levels, MORU equipment according to AEB, OH&S, Husky regs and company policies. Check pressures casing was TSTM, tubing was TSTM. Function test safety equipment. Pressure test tubing to 500psi(Good)and push flow line. Try to pull rods free but couldn?t. Nipple down drive unit and nipple up Y-Tool and injector. PT BOP?s and RIH w/19mm coil tagged @ pump top(NO sand tagged). Tried to pull rods free and the shear went @ 16 decs. POOH w/coil. Rig out coil unit, install drive head and RO all services. Notified operator and production engineer that well will need a service rig.
100/06-24-049-02W4 SWB | 80040004 | <a href="a0yG0000000Ks27" target="_self">108</a> | VERTICAL | 21/08/2014 8:38 AM | 0 | 0 | Service Rig - General Work Over
100/14-01-049-02W4 SWB | 80040017 | <a href="a0yG0000000fP7Y" target="_self">104</a> | VERTICAL | 21/08/2014 3:00 AM | 400 | 0 | Pressure Truck - Well Load
103/16-05-049-02W4 (A2) | 80041089 | <a href="a0yG0000004Pwc5" target="_self">117</a> | HORIZONTAL | 20/08/2014 10:47 PM | 500 | 0 | Flushby - Start-Up Flush
100/03-04-049-02W4 SWB | 80040016 | <a href="a0yG0000004Pwc5" target="_self">117</a> | VERTICAL | 20/08/2014 1:40 PM | 570 | 0 | Flushby - Production Flush | Worked rods to 20000 and loaded casing, pulled to 38000lbs and could not pull free, got 3' off the drive and couldnt get any farther, needs coil they will call Dale.
104/10-09-049-02W4 (Y3) | 80041226 | <a href="a0yG0000000Ks2W" target="_self">112</a> | HORIZONTAL | 20/08/2014 1:19 PM | 500 | 0 | Flushby - Start-Up Flush
103/10-09-049-02W4 (Y1) | 80041224 | <a href="a0yG0000000Ks2W" target="_self">112</a> | HORIZONTAL | 20/08/2014 12:44 PM | 0 | 0 | Service Rig - General Work Over
100/15-03-051-01W4 SWB | 80025220 | <a href="a0yG0000000Ks27" target="_self">108</a> | VERTICAL | 20/08/2014 10:36 AM | 0 | 0 | Service Rig - General Work Over
103/10-09-049-02W4 (Y1) | 80041224 | <a href="a0yG0000000Ks2W" target="_self">112</a> | HORIZONTAL | 20/08/2014 9:28 AM | 500 | 0 | Flushby - Start-Up Flush | Op said to do PT first well failed pressure test so op shut well in for rig
100/10-14-050-02W4 SWB | 80040010 | <a href="a0yG0000000Ks27" target="_self">108</a> | VERTICAL | 20/08/2014 8:54 AM | 400 | 0 | Pressure Truck - Well Load
100/14-01-049-02W4 SWB | 80040017 | <a href="a0yG0000000fP7Y" target="_self">104</a> | VERTICAL | 20/08/2014 3:00 AM | 400 | 0 | Pressure Truck - Well Load
100/04-31-048-03W4 SWB | 80040015 | <a href="a0yG0000000Ks2W" target="_self">112</a> | DIRECTIONAL | 19/08/2014 4:39 PM | 575 | 1 | Flushby - Torqued Flush | Pulled to 25000 and loaded casing with 4m, PF @ 38000lbs, good rot up 0 rot down, did 4" rod lift, PT 500 to 0 in 1 min no bs, pa good
100/10-21-048-02W4 SWB | 80046123 | <a href="a0yG0000000fP7Y" target="_self">104</a> | VERTICAL | 19/08/2014 12:27 PM | 0 | 0 | Service Rig - General Work Over
100/14-01-049-02W4 SWB | 80040017 | <a href="a0yG0000000fP7Y" target="_self">104</a> | VERTICAL | 19/08/2014 3:00 AM | 400 | 0 | Pressure Truck - Well Load
100/10-21-048-02W4 SWB | 80046123 | <a href="a0yG0000000fP7Y" target="_self">104</a> | VERTICAL | 18/08/2014 2:15 PM | 2345 | 1 | Coil Tubing Unit - Rod Side Entry | Safety meeting with all personal on location, Check area for H2S, LEL?s and Oxygen levels, MORU equipment according to AEB, OH&S, Husky regs and company policies. Check pressures casing was TSTM, tubing was TSTM. Function test safety equipment. Pressure test tubing to 500psi(Good)and push flow line. Try to pull rods free but couldn?t. Nipple down drive unit and nipple up Y-Tool and injector. PT BOP?s RIH w/19mm tagging @ pump top. No sand tagged. Tried to pull rods free but couldn?t. Loaded casing w/hot fluid, tried surging tubing and still couldn?t get rods free. Discussed w/production engineer and was advised to slowly work rod string weight up and to pull free or shear. The rod shear went @ 22decs. POOH w/coil and hang rods @ the prorod. RO all services. Notify operator that well will need a service rig. suspect that the pump rubbers are piled up.
100/10-21-048-02W4 SWB | 80046123 | <a href="a0yG0000000fP7Y" target="_self">104</a> | VERTICAL | 18/08/2014 10:35 AM | 500 | 0 | Flushby - Start-Up Flush | Dale 230 SM Couldn't pull free. Pulled to 8ft high and flagpoled 3.5feet.
100/02-01-051-01W4 | 80027112 | <a href="a0yG0000000Ks27" target="_self">108</a> | VERTICAL | 18/08/2014 7:47 AM | 400 | 0 | Pressure Truck - Well Load
100/14-01-049-02W4 SWB | 80040017 | <a href="a0yG0000000fP7Y" target="_self">104</a> | VERTICAL | 18/08/2014 3:00 AM | 400 | 0 | Pressure Truck - Well Load
104/04-07-049-02W4 (B3) | 80042222 | <a href="a0yG0000004Pwc5" target="_self">117</a> | HORIZONTAL | 17/08/2014 11:39 AM | 5043 | 1 | Coil Tubing Unit - Rod Side Entry | Safety meeting with all personal on location, Check area for H2S, LEL?s and Oxygen levels, MORU equipment according to AEB, OH&S, Husky regs and company policies. Check pressures casing was 100kpa, tubing was TSTM. Function test safety equipment. Pressure test tubing to 500psi(Good)and push flow line. Try to pull rods free but couldn?t. Nipple down drive unit and nipple up Y-Tool and injector. PT BOP?s and RIH w/19mm coil tagged sand @ 920mkb, coil down to top of pump. Pulled rods free @ 15 decs. Flush well w/4m3 of produced water mixed w/sand suspension chemical. POOH w/coil. Rig out coil unit, space out rod string has per manufactures specs remove Y-tool and install drive head. Flush well w/5m3 of produced of oil mixed w/sand suspension. Land rotor in stator and PT pump to 500psi(Good). RO all services. Notified operator and SWM that well is on pump. Screw test good. Torque @ 1380psi, RPM @ 98. All fluids were mixed 2L of SSC per 1m3 of fluid.
100/14-01-049-02W4 SWB | 80040017 | <a href="a0yG0000000fP7Y" target="_self">104</a> | VERTICAL | 17/08/2014 3:00 AM | 400 | 0 | Pressure Truck - Well Load
100/14-15-048-02W4 SWB | 80046631 | <a href="a0yG0000000fP7Y" target="_self">104</a> | VERTICAL | 16/08/2014 4:09 PM | 3597.2 | 3 | Rod Servicing - Rigless Fishing | Safety meeting with all personal on location, Check area for H2S, LEL?s and Oxygen levels, MORU equipment according to AEB, OH&S and Husky regs. Check pressures casing was 900kpa, tubing was TSTM. Spot equipment MORU CTU and flushby has per regs and company policies. Function test safety equipment. Pressure test tubing to 500psi(Good)and push flow line. Remove drive and install BOP, PT BOP?s and POOH w/polishrod, pony and 2 sucker rods. The rod string was backed off below the sucker rod. RIH w/equipment and screw onto rod string and pull rods free @ 7 decs w/good rotation. POOH w/rods and tighten connections. RIH w/rods, space out rod string has per manufactures specs and install drive head. Flush well w/7m3 of water mixed w/sand suspension. Land rotor in stator and PT pump to 3500kpa(Good). Push flow line w/1m produced water. Operator notified me to leave well down. All fluids were mixed 2L of SSC per 1m3 of fluid.
100/14-01-049-02W4 SWB | 80040017 | <a href="a0yG0000000fP7Y" target="_self">104</a> | VERTICAL | 16/08/2014 3:00 AM | 400 | 0 | Pressure Truck - Well Load
104/04-07-049-02W4 (B3) | 80042222 | <a href="a0yG0000004Pwc5" target="_self">117</a> | HORIZONTAL | 15/08/2014 10:48 PM | 575 | 1 | Flushby - Torqued Flush
100/10-21-048-02W4 SWB | 80046123 | <a href="a0yG0000000fP7Y" target="_self">104</a> | VERTICAL | 15/08/2014 4:32 PM | 575 | 1 | Flushby - Torqued Flush | PF@17,000lbs, Good rot out & in, PT to 500-0 in 30secs, fast rodspin, PFL, KI, 1400 on hydrolics, Good PA
100/13-15-048-02W4 SWB | 80046630 | <a href="a0yG0000000fP7Y" target="_self">104</a> | DIRECTIONAL | 15/08/2014 11:59 AM | 575 | 0 | Flushby - Torqued Flush | PF@25,000, Good rot out & in, PT bled off in 1min, Rods BS, Strong PA
100/14-15-048-02W4 SWB | 80046631 | <a href="a0yG0000000fP7Y" target="_self">104</a> | VERTICAL | 15/08/2014 11:50 AM | 570 | 0 | Flushby - Production Flush | 180 Dan >> Broken Rods, Not registering that low, no rot in, left FL and casing shutin
100/14-01-049-02W4 SWB | 80040017 | <a href="a0yG0000000fP7Y" target="_self">104</a> | VERTICAL | 15/08/2014 3:00 AM | 400 | 0 | Pressure Truck - Well Load
100/14-01-049-02W4 SWB | 80040017 | <a href="a0yG0000000fP7Y" target="_self">104</a> | VERTICAL | 14/08/2014 3:00 AM | 400 | 0 | Pressure Truck - Well Load
100/13-15-048-02W4 SWB | 80046630 | <a href="a0yG0000000fP7Y" target="_self">104</a> | DIRECTIONAL | 13/08/2014 11:04 AM | 575 | 0 | Flushby - Torqued Flush
100/08-20-049-02W4 SWB | 80025703 | <a href="a0yG0000000Ks27" target="_self">108</a> | DIRECTIONAL | 13/08/2014 11:01 AM | 575 | 0 | Flushby - Torqued Flush | PF@38000lbs,Good rot in and out,PT 500/0 in 4 min with 4 min No BS,Good PA
100/14-01-049-02W4 SWB | 80040017 | <a href="a0yG0000000fP7Y" target="_self">104</a> | VERTICAL | 13/08/2014 3:00 AM | 400 | 0 | Pressure Truck - Well Load
100/06-24-049-02W4 SWB | 80040004 | <a href="a0yG0000000Ks27" target="_self">108</a> | VERTICAL | 2014-12-08 14:04 | 500 | 0 | Flushby - Start-Up Flush
102/07-10-051-01W4 SWB | 80040011 | <a href="a0yG0000000Ks27" target="_self">108</a> | VERTICAL | 2014-12-08 10:30 | 3943 | 2 | Coil Tubing Unit - Rod Side Entry | Safety meeting with all personal on location, Check area for H2S, LEL?s and Oxygen levels, MORU equipment according to AEB, OH&S, Husky regs and company policies. Check pressures casing was TSTM, tubing was TSTM. Function test safety equipment. Pressure test tubing to 500psi(Good)and push flow line. Try to pull rods free but couldn?t. Nipple down drive unit and nipple up Y-Tool and injector. PT BOP?s RIH w/19mm tagging sand @ 567mkb. Coil down to pump top. Try to pull rods free but unsuccessful. Tried surging the tubing and still no success. Discussed w/production engineer and was advised to pull free or pull until the rods shear. Pulled up to 20decs before the shear sheared. POOH w/coil. Install drive unit and hand rods. RO all services. Notify operator that well will need a service rig.
100/14-01-049-02W4 SWB | 80040017 | <a href="a0yG0000000fP7Y" target="_self">104</a> | VERTICAL | 2014-12-08 03:00 | 400 | 0 | Pressure Truck - Well Load
100/14-01-049-02W4 SWB | 80040017 | <a href="a0yG0000000fP7Y" target="_self">104</a> | VERTICAL | 2014-11-08 03:00 | 400 | 0 | Pressure Truck - Well Load
100/04-31-048-03W4 SWB | 80040015 | <a href="a0yG0000000Ks2W" target="_self">112</a> | DIRECTIONAL | 2014-10-08 14:52 | 575 | 0 | Flushby - Torqued Flush | not called in
106/07-35-048-02W4 (G3) | 80041704 | <a href="a0yG0000000fP7Y" target="_self">104</a> | MULTI-LATERAL | 2014-10-08 13:56 | 0 | 0 | Service Rig - General Work Over
105/04-07-049-02W4 (B4) | 80042223 | <a href="a0yG0000004Pwc5" target="_self">117</a> | HORIZONTAL | 2014-10-08 12:25 | 0 | 0 | Service Rig - General Work Over
100/06-24-049-02W4 SWB | 80040004 | <a href="a0yG0000000Ks27" target="_self">108</a> | VERTICAL | 2014-10-08 08:19 | 400 | 0 | Pressure Truck - Well Load
100/14-01-049-02W4 SWB | 80040017 | <a href="a0yG0000000fP7Y" target="_self">104</a> | VERTICAL | 2014-10-08 03:00 | 400 | 0 | Pressure Truck - Well Load
102/07-10-051-01W4 SWB | 80040011 | <a href="a0yG0000000Ks27" target="_self">108</a> | VERTICAL | 2014-10-08 00:23 | 575 | 1 | Flushby - Torqued Flush
102/07-10-051-01W4 SWB | 80040011 | <a href="a0yG0000000Ks27" target="_self">108</a> | VERTICAL | 2014-09-08 14:18 | 575 | 0 | Flushby - Torqued Flush | report: Flushby had to get water from location because water @14-09 tank was too cold. Pulled free @38000lbs, good rotation both ways. took two hours to pull. did a 6" rod lift. Pressure tested 500-350 in 5 minutes, no backspin. Pushed the flowline, there is good pump action.
100/14-01-049-02W4 SWB | 80040017 | <a href="a0yG0000000fP7Y" target="_self">104</a> | VERTICAL | 2014-09-08 03:00 | 400 | 0 | Pressure Truck - Well Load
100/08-21-048-02W4 SWB | 80040005 | <a href="a0yG0000000fP7Y" target="_self">104</a> | VERTICAL | 2014-08-08 12:21 | 0 | 0 | Service Rig - General Work Over
100/14-01-049-02W4 SWB | 80040017 | <a href="a0yG0000000fP7Y" target="_self">104</a> | VERTICAL | 2014-08-08 03:00 | 400 | 0 | Pressure Truck - Well Load
102/07-10-051-01W4 SWB | 80040011 | <a href="a0yG0000000Ks27" target="_self">108</a> | VERTICAL | 2014-07-08 20:07 | 575 | 0 | Flushby - Torqued Flush
100/14-01-049-02W4 SWB | 80040017 | <a href="a0yG0000000fP7Y" target="_self">104</a> | VERTICAL | 2014-07-08 03:00 | 400 | 0 | Pressure Truck - Well Load
100/14-01-049-02W4 SWB | 80040017 | <a href="a0yG0000000fP7Y" target="_self">104</a> | VERTICAL | 2014-06-08 03:00 | 400 | 0 | Pressure Truck - Well Load
100/15-23-050-03W4 SWB | 80045825 | <a href="a0yG0000000Ks2W" target="_self">112</a> | VERTICAL | 2014-05-08 10:41 | 500 | 0 | Flushby - Start-Up Flush | Rob 220 PF@24,000lbs, Good rot out & in, PT500-0in 2mins 45secs Rods backspinning, PFL, KI, 800 hydrolics, Good PA
100/15-03-051-01W4 SWB | 80025220 | <a href="a0yG0000000Ks27" target="_self">108</a> | VERTICAL | 2014-05-08 08:52 | 4297.19 | 2 | Coil Tubing Unit - Rod Side Entry | Safety meeting with all personal on location, Check area for H2S, LEL?s and Oxygen levels, MORU equipment according to AEB, OH&S, company policies and Husky regs. Function test safety equipment. Pressure test tubing to 500psi(Good)and push flow line. Pulled rods free @ 30,000lbs. Try to flush tubing but unsuccessful. Nipple down drive unit and nipple up Y-Tool and injector. PT BOP?s and RIH w/19mm coil tagged sand @ 550mkb, coil down through stator, couldn?t get coil pass tag bar, Tried surging tubing and loading casing and well wouldn?t go on vac. POOH w/coil. Rig out coil unit, remove Y-tool, install drive head and try to flush well again but still no success. RO all services. Notified operator tat well will need a service rig. Suspect that the tubing is sanded below the perfs. All fluids were mixed 2L of SSC per 1m3 of fluid. (2 hrs of standby time to wait for operations to remove lock from flowline)
100/14-01-049-02W4 SWB | 80040017 | <a href="a0yG0000000fP7Y" target="_self">104</a> | VERTICAL | 2014-05-08 03:00 | 400 | 0 | Pressure Truck - Well Load
100/15-03-051-01W4 SWB | 80025220 | <a href="a0yG0000000Ks27" target="_self">108</a> | VERTICAL | 2014-04-08 13:07 | 500 | 0 | Flushby - Start-Up Flush | PF 17,500lbs, 0.9 to fill the tubing, not able to flush, PR flagpoled at 7feet, called operator for coil, shut in well
100/14-01-049-02W4 SWB | 80040017 | <a href="a0yG0000000fP7Y" target="_self">104</a> | VERTICAL | 2014-04-08 03:00 | 400 | 0 | Pressure Truck - Well Load
100/15-23-050-03W4 SWB | 80045825 | <a href="a0yG0000000Ks2W" target="_self">112</a> | VERTICAL | 2014-03-08 18:33 | 575 | 1 | Flushby - Torqued Flush | dale #230 PF@37,000, Good rot out &in, PT 500-350 in 5mins, Good PA
100/06-24-049-02W4 SWB | 80040004 | <a href="a0yG0000000Ks27" target="_self">108</a> | VERTICAL | 2014-03-08 03:27 | 575 | 0 | Flushby - Torqued Flush | Rob 220 PF@25,000lbs, Fair rot out & little in, PT 500-0 in 58secs, No BS, PFL, KI, 300 on the hydrolics, Slow PA
100/14-01-049-02W4 SWB | 80040017 | <a href="a0yG0000000fP7Y" target="_self">104</a> | VERTICAL | 2014-03-08 03:00 | 400 | 0 | Pressure Truck - Well Load
100/10-14-050-02W4 SWB | 80040010 | <a href="a0yG0000000Ks27" target="_self">108</a> | VERTICAL | 2014-02-08 15:33 | 750 | 1 | Flushby - Scope Flush | Rob 220 SM PF@ 8,000lbs, Good rot out & in, PT bleeds 500-0 in 2.5mins, PFL, KI, 500on the hydrolics, Good PA
102/01-03-049-02W4 (D6) | 80041107 | <a href="a0yG0000000fP7Y" target="_self">104</a> | HORIZONTAL | 2014-02-08 10:10 | 570 | 0 | Flushby - Production Flush | #791189 CH PF@20,000lbs, Good rot out & in, PT 500-100psi in 5mins, Good PA
102/07-10-051-01W4 SWB | 80040011 | <a href="a0yG0000000Ks27" target="_self">108</a> | VERTICAL | 2014-02-08 09:40 | 400 | 0 | Pressure Truck - Well Load
100/14-01-049-02W4 SWB | 80040017 | <a href="a0yG0000000fP7Y" target="_self">104</a> | VERTICAL | 2014-02-08 03:00 | 400 | 0 | Pressure Truck - Well Load
105/04-07-049-02W4 (B4) | 80042223 | <a href="a0yG0000004Pwc5" target="_self">117</a> | HORIZONTAL | 2014-01-08 15:19 | 500 | 0 | Flushby - Start-Up Flush | Jason PF @30,000lbs, no rot up or down, string weight 8,000lbs, parted rods, couldn't flush
100/07-21-048-02W4 SWB | 80046664 | <a href="a0yG0000000fP7Y" target="_self">104</a> | VERTICAL | 31/07/2014 2:13 PM | 570 | 0 | Flushby - Production Flush
100/06-24-049-02W4 SWB | 80040004 | <a href="a0yG0000000Ks27" target="_self">108</a> | VERTICAL | 31/07/2014 10:32 AM | 575 | 0 | Flushby - Torqued Flush | Vern #188, PF@15decs, 32,000lbs, Good rot out& in, didn't go on vac, PT to 500 held solid for 5mins, PFLwith 0.5m, KI, Screw test 0-200 in 50secs, 800 torque
106/08-05-049-02W4 (C3) | 80041099 | <a href="a0yG0000004Pwc5" target="_self">117</a> | HORIZONTAL | 31/07/2014 10:06 AM | 570 | 0 | Flushby - Production Flush | Mike #169 PF@15000lbs, Good rot up, no rot in, Changed top seal, PT Lost 120psi from 500 in 5mins, Screw test - 7mins to get to 200, Slow PA, Torque running at 600psi
100/14-01-049-02W4 SWB | 80040017 | <a href="a0yG0000000fP7Y" target="_self">104</a> | VERTICAL | 31/07/2014 3:00 AM | 400 | 0 | Pressure Truck - Well Load
100/13-01-049-02W4 SWB | 80046667 | <a href="a0yG0000000fP7Y" target="_self">104</a> | VERTICAL | 30/07/2014 3:00 AM | 400 | 0 | Pressure Truck - Well Load
100/14-01-049-02W4 SWB | 80040017 | <a href="a0yG0000000fP7Y" target="_self">104</a> | VERTICAL | 30/07/2014 3:00 AM | 400 | 0 | Pressure Truck - Well Load
102/14-24-050-01W4 SWB | 80040014 | <a href="a0yG0000000Ks27" target="_self">108</a> | DIRECTIONAL | 29/07/2014 1:46 PM | 500 | 1 | Flushby - Start-Up Flush | Rob 220 SM>> PF@21,000lbs, Good rot out & in, PT 500-0 in 50 secs, PFL, KI, 750 on the hydrolics, Slow PA
100/13-01-049-02W4 SWB | 80046667 | <a href="a0yG0000000fP7Y" target="_self">104</a> | VERTICAL | 29/07/2014 3:00 AM | 400 | 0 | Pressure Truck - Well Load
100/14-01-049-02W4 SWB | 80040017 | <a href="a0yG0000000fP7Y" target="_self">104</a> | VERTICAL | 29/07/2014 3:00 AM | 400 | 0 | Pressure Truck - Well Load
100/15-01-049-03W4 (A3) | 80042218 | <a href="a0yG0000004Pwc5" target="_self">117</a> | HORIZONTAL | 28/07/2014 4:55 PM | 0 | 0 | Service Rig - General Work Over
100/13-01-049-02W4 SWB | 80046667 | <a href="a0yG0000000fP7Y" target="_self">104</a> | VERTICAL | 28/07/2014 3:00 AM | 400 | 0 | Pressure Truck - Well Load
100/14-01-049-02W4 SWB | 80040017 | <a href="a0yG0000000fP7Y" target="_self">104</a> | VERTICAL | 28/07/2014 3:00 AM | 400 | 0 | Pressure Truck - Well Load
100/15-01-049-03W4 (A3) | 80042218 | <a href="a0yG0000004Pwc5" target="_self">117</a> | HORIZONTAL | 27/07/2014 4:48 PM | 570 | 1 | Flushby - Production Flush | string weight 4650lbs broken rod
100/13-01-049-02W4 SWB | 80046667 | <a href="a0yG0000000fP7Y" target="_self">104</a> | VERTICAL | 27/07/2014 3:00 AM | 400 | 0 | Pressure Truck - Well Load
100/14-01-049-02W4 SWB | 80040017 | <a href="a0yG0000000fP7Y" target="_self">104</a> | VERTICAL | 27/07/2014 3:00 AM | 400 | 0 | Pressure Truck - Well Load
100/08-21-048-02W4 SWB | 80040005 | <a href="a0yG0000000fP7Y" target="_self">104</a> | VERTICAL | 26/07/2014 9:18 AM | 500 | 0 | Flushby - Start-Up Flush | Did not call in with a report
100/13-01-049-02W4 SWB | 80046667 | <a href="a0yG0000000fP7Y" target="_self">104</a> | VERTICAL | 26/07/2014 3:00 AM | 400 | 0 | Pressure Truck - Well Load
100/14-01-049-02W4 SWB | 80040017 | <a href="a0yG0000000fP7Y" target="_self">104</a> | VERTICAL | 26/07/2014 3:00 AM | 400 | 0 | Pressure Truck - Well Load
102/08-27-048-02W4 SWB | 80029629 | <a href="a0yG0000000fP7Y" target="_self">104</a> | VERTICAL | 25/07/2014 9:57 AM | 0 | 0 | Service Rig - General Work Over
100/13-01-049-02W4 SWB | 80046667 | <a href="a0yG0000000fP7Y" target="_self">104</a> | VERTICAL | 25/07/2014 3:00 AM | 400 | 0 | Pressure Truck - Well Load
100/14-01-049-02W4 SWB | 80040017 | <a href="a0yG0000000fP7Y" target="_self">104</a> | VERTICAL | 25/07/2014 3:00 AM | 400 | 0 | Pressure Truck - Well Load
100/03-04-049-02W4 SWB | 80040016 | <a href="a0yG0000004Pwc5" target="_self">117</a> | VERTICAL | 24/07/2014 4:52 PM | 0 | 0 | Service Rig - General Work Over
100/06-24-049-02W4 SWB | 80040004 | <a href="a0yG0000000Ks27" target="_self">108</a> | VERTICAL | 24/07/2014 12:56 PM | 400 | 0 | Pressure Truck - Well Load
106/09-09-049-02W4 (Z3) | 80041677 | <a href="a0yG0000000Ks2W" target="_self">112</a> | HORIZONTAL | 24/07/2014 12:53 PM | 500 | 0 | Flushby - Start-Up Flush
100/13-01-049-02W4 SWB | 80046667 | <a href="a0yG0000000fP7Y" target="_self">104</a> | VERTICAL | 24/07/2014 3:00 AM | 400 | 0 | Pressure Truck - Well Load
100/14-01-049-02W4 SWB | 80040017 | <a href="a0yG0000000fP7Y" target="_self">104</a> | VERTICAL | 24/07/2014 3:00 AM | 400 | 0 | Pressure Truck - Well Load
100/13-35-048-02W4 SWB | 80046121 | <a href="a0yG0000000fP7Y" target="_self">104</a> | VERTICAL | 23/07/2014 10:13 PM | 500 | 0 | Flushby - Start-Up Flush | String weight is 5100 lbs, suspected broken rotor
100/13-01-049-02W4 SWB | 80046667 | <a href="a0yG0000000fP7Y" target="_self">104</a> | VERTICAL | 23/07/2014 3:00 AM | 400 | 0 | Pressure Truck - Well Load
100/14-01-049-02W4 SWB | 80040017 | <a href="a0yG0000000fP7Y" target="_self">104</a> | VERTICAL | 23/07/2014 3:00 AM | 400 | 0 | Pressure Truck - Well Load
100/06-23-050-03W4 SWB | 80045739 | <a href="a0yG0000000Ks2W" target="_self">112</a> | DIRECTIONAL | 22/07/2014 4:58 AM | 400 | 0 | Pressure Truck - Well Load
100/13-01-049-02W4 SWB | 80046667 | <a href="a0yG0000000fP7Y" target="_self">104</a> | VERTICAL | 22/07/2014 3:00 AM | 400 | 0 | Pressure Truck - Well Load
100/14-01-049-02W4 SWB | 80040017 | <a href="a0yG0000000fP7Y" target="_self">104</a> | VERTICAL | 22/07/2014 3:00 AM | 400 | 0 | Pressure Truck - Well Load
100/12-23-050-03W4 | 80045823 | <a href="a0yG0000000Ks2W" target="_self">112</a> | VERTICAL | 21/07/2014 6:59 PM | 500 | 1 | Flushby - Start-Up Flush
100/06-24-049-02W4 SWB | 80040004 | <a href="a0yG0000000Ks27" target="_self">108</a> | VERTICAL | 21/07/2014 10:53 AM | 400 | 0 | Pressure Truck - Well Load
100/13-01-049-02W4 SWB | 80046667 | <a href="a0yG0000000fP7Y" target="_self">104</a> | VERTICAL | 21/07/2014 3:00 AM | 400 | 0 | Pressure Truck - Well Load
100/14-01-049-02W4 SWB | 80040017 | <a href="a0yG0000000fP7Y" target="_self">104</a> | VERTICAL | 21/07/2014 3:00 AM | 400 | 0 | Pressure Truck - Well Load
100/03-04-049-02W4 SWB | 80040016 | <a href="a0yG0000004Pwc5" target="_self">117</a> | VERTICAL | 20/07/2014 11:25 AM | 850 | 0 | Flushby - Super Flush | FBY report PF @ 23000 jerky pull, R fair, PT 500 - 0 in 40 sec with NBS( possible worn pump), PA o.k
100/14-09-051-01W4 SWB | 80040018 | <a href="a0yG0000000Ks27" target="_self">108</a> | VERTICAL | 20/07/2014 8:42 AM | 575 | 0 | Flushby - Torqued Flush
100/13-01-049-02W4 SWB | 80046667 | <a href="a0yG0000000fP7Y" target="_self">104</a> | VERTICAL | 20/07/2014 3:00 AM | 400 | 0 | Pressure Truck - Well Load
100/14-01-049-02W4 SWB | 80040017 | <a href="a0yG0000000fP7Y" target="_self">104</a> | VERTICAL | 20/07/2014 3:00 AM | 400 | 0 | Pressure Truck - Well Load
100/13-01-049-02W4 SWB | 80046667 | <a href="a0yG0000000fP7Y" target="_self">104</a> | VERTICAL | 19/07/2014 3:00 AM | 400 | 0 | Pressure Truck - Well Load
100/14-01-049-02W4 SWB | 80040017 | <a href="a0yG0000000fP7Y" target="_self">104</a> | VERTICAL | 19/07/2014 3:00 AM | 400 | 0 | Pressure Truck - Well Load
100/13-01-049-02W4 SWB | 80046667 | <a href="a0yG0000000fP7Y" target="_self">104</a> | VERTICAL | 18/07/2014 3:00 AM | 400 | 0 | Pressure Truck - Well Load
100/14-01-049-02W4 SWB | 80040017 | <a href="a0yG0000000fP7Y" target="_self">104</a> | VERTICAL | 18/07/2014 3:00 AM | 400 | 0 | Pressure Truck - Well Load
100/03-04-049-02W4 SWB | 80040016 | <a href="a0yG0000004Pwc5" target="_self">117</a> | VERTICAL | 17/07/2014 2:47 PM | 400 | 0 | Pressure Truck - Well Load
102/07-10-051-01W4 SWB | 80040011 | <a href="a0yG0000000Ks27" target="_self">108</a> | VERTICAL | 17/07/2014 9:14 AM | 500 | 6 | Flushby - Start-Up Flush | Pulled free 22000lbs, good rotation both ways. Pressure tested 500-0 in 3 minutes, no backspin. Didn't kick in as per operator request. oper called and rebooked SU nflush call operator when done flushing oper is going to kick in well after flush
100/13-01-049-02W4 SWB | 80046667 | <a href="a0yG0000000fP7Y" target="_self">104</a> | VERTICAL | 17/07/2014 3:00 AM | 400 | 0 | Pressure Truck - Well Load
100/14-01-049-02W4 SWB | 80040017 | <a href="a0yG0000000fP7Y" target="_self">104</a> | VERTICAL | 17/07/2014 3:00 AM | 400 | 0 | Pressure Truck - Well Load
100/07-01-051-01W4 | 80040003 | <a href="a0yG0000000Ks27" target="_self">108</a> | DIRECTIONAL | 17/07/2014 1:59 AM | 575 | 1 | Flushby - Torqued Flush | Pulled rods free @29000lbs, good rotation out and in. Pressure tested 500-0 in 4 minutes, no backspin. Pushed the flowline, good pump action.
100/13-01-049-02W4 SWB | 80046667 | <a href="a0yG0000000fP7Y" target="_self">104</a> | VERTICAL | 16/07/2014 3:00 AM | 400 | 0 | Pressure Truck - Well Load
100/14-01-049-02W4 SWB | 80040017 | <a href="a0yG0000000fP7Y" target="_self">104</a> | VERTICAL | 16/07/2014 3:00 AM | 400 | 0 | Pressure Truck - Well Load
100/07-01-051-01W4 | 80040003 | <a href="a0yG0000000Ks27" target="_self">108</a> | DIRECTIONAL | 15/07/2014 12:24 PM | 850 | 1 | Flushby - Super Flush | PF @ 28000lbs working string weight 6800lbs, clutched for 30min, Fair rot up good rot down, PT 500 to 0 in 3 min 45sec pa slow
100/13-01-049-02W4 SWB | 80046667 | <a href="a0yG0000000fP7Y" target="_self">104</a> | VERTICAL | 15/07/2014 3:00 AM | 400 | 0 | Pressure Truck - Well Load
100/14-01-049-02W4 SWB | 80040017 | <a href="a0yG0000000fP7Y" target="_self">104</a> | VERTICAL | 15/07/2014 3:00 AM | 400 | 0 | Pressure Truck - Well Load
103/16-05-049-02W4 (A2) | 80041089 | <a href="a0yG0000004Pwc5" target="_self">117</a> | HORIZONTAL | 14/07/2014 8:26 AM | 400 | 0 | Pressure Truck - Well Load
100/13-01-049-02W4 SWB | 80046667 | <a href="a0yG0000000fP7Y" target="_self">104</a> | VERTICAL | 14/07/2014 3:00 AM | 400 | 0 | Pressure Truck - Well Load
100/14-01-049-02W4 SWB | 80040017 | <a href="a0yG0000000fP7Y" target="_self">104</a> | VERTICAL | 14/07/2014 3:00 AM | 400 | 0 | Pressure Truck - Well Load
100/04-31-048-03W4 SWB | 80040015 | <a href="a0yG0000000Ks2W" target="_self">112</a> | DIRECTIONAL | 13/07/2014 10:45 PM | 575 | 1 | Flushby - Torqued Flush
102/01-34-048-02W4 SWB | 80047610 | <a href="a0yG0000004Pwc5" target="_self">117</a> | VERTICAL | 13/07/2014 11:56 AM | 400 | 0 | Pressure Truck - Well Load
103/16-05-049-02W4 (A2) | 80041089 | <a href="a0yG0000004Pwc5" target="_self">117</a> | HORIZONTAL | 13/07/2014 9:28 AM | 575 | 0 | Flushby - Torqued Flush
100/13-01-049-02W4 SWB | 80046667 | <a href="a0yG0000000fP7Y" target="_self">104</a> | VERTICAL | 13/07/2014 3:00 AM | 400 | 0 | Pressure Truck - Well Load
100/14-01-049-02W4 SWB | 80040017 | <a href="a0yG0000000fP7Y" target="_self">104</a> | VERTICAL | 13/07/2014 3:00 AM | 400 | 0 | Pressure Truck - Well Load
103/01-34-048-02W4 SWB | 80028854 | <a href="a0yG0000000fP7Y" target="_self">104</a> | VERTICAL | 2014-12-07 10:48 | 400 | 0 | Pressure Truck - Well Load
100/07-01-051-01W4 | 80040003 | <a href="a0yG0000000Ks27" target="_self">108</a> | DIRECTIONAL | 2014-12-07 09:17 | 500 | 0 | Flushby - Start-Up Flush
100/13-01-049-02W4 SWB | 80046667 | <a href="a0yG0000000fP7Y" target="_self">104</a> | VERTICAL | 2014-12-07 03:00 | 400 | 0 | Pressure Truck - Well Load
100/14-01-049-02W4 SWB | 80040017 | <a href="a0yG0000000fP7Y" target="_self">104</a> | VERTICAL | 2014-12-07 03:00 | 400 | 0 | Pressure Truck - Well Load
103/16-05-049-02W4 (A2) | 80041089 | <a href="a0yG0000004Pwc5" target="_self">117</a> | HORIZONTAL | 2014-12-07 02:47 | 575 | 0 | Flushby - Torqued Flush | no rot down due to drained tubing
100/03-25-050-01W4 SWB | 80029712 | <a href="a0yG0000000Ks27" target="_self">108</a> | DIRECTIONAL | 2014-11-07 18:35 | 575 | 1 | Flushby - Torqued Flush | battery dead op heading to boost
100/03-04-049-02W4 SWB | 80040016 | <a href="a0yG0000004Pwc5" target="_self">117</a> | VERTICAL | 2014-11-07 14:20 | 575 | 0 | Flushby - Torqued Flush
103/16-05-049-02W4 (A2) | 80041089 | <a href="a0yG0000004Pwc5" target="_self">117</a> | HORIZONTAL | 2014-11-07 11:24 | 575 | 0 | Flushby - Torqued Flush
100/13-01-049-02W4 SWB | 80046667 | <a href="a0yG0000000fP7Y" target="_self">104</a> | VERTICAL | 2014-11-07 03:00 | 400 | 0 | Pressure Truck - Well Load
100/14-01-049-02W4 SWB | 80040017 | <a href="a0yG0000000fP7Y" target="_self">104</a> | VERTICAL | 2014-11-07 03:00 | 400 | 0 | Pressure Truck - Well Load
100/13-01-049-02W4 SWB | 80046667 | <a href="a0yG0000000fP7Y" target="_self">104</a> | VERTICAL | 2014-10-07 03:00 | 400 | 0 | Pressure Truck - Well Load
100/14-01-049-02W4 SWB | 80040017 | <a href="a0yG0000000fP7Y" target="_self">104</a> | VERTICAL | 2014-10-07 03:00 | 400 | 0 | Pressure Truck - Well Load
103/01-34-048-02W4 SWB | 80028854 | <a href="a0yG0000000fP7Y" target="_self">104</a> | VERTICAL | 2014-10-07 00:54 | 500 | 0 | Flushby - Start-Up Flush
100/13-01-049-02W4 SWB | 80046667 | <a href="a0yG0000000fP7Y" target="_self">104</a> | VERTICAL | 2014-09-07 03:00 | 400 | 0 | Pressure Truck - Well Load
100/03-04-049-02W4 SWB | 80040016 | <a href="a0yG0000004Pwc5" target="_self">117</a> | VERTICAL | 2014-08-07 09:22 | 575 | 0 | Flushby - Torqued Flush | 220 Rob PF@30,000, Good rot out & in, PT500-0 in 1min, with Rodspin, 600 hydrolic pressure, string weight 7000lbs, Good PA
103/01-34-048-02W4 SWB | 80028854 | <a href="a0yG0000000fP7Y" target="_self">104</a> | VERTICAL | 2014-08-07 07:52 | 400 | 0 | Pressure Truck - Well Load
102/01-34-048-02W4 SWB | 80047610 | <a href="a0yG0000004Pwc5" target="_self">117</a> | VERTICAL | 2014-08-07 07:46 | 400 | 0 | Pressure Truck - Well Load
100/13-01-049-02W4 SWB | 80046667 | <a href="a0yG0000000fP7Y" target="_self">104</a> | VERTICAL | 2014-08-07 03:00 | 400 | 0 | Pressure Truck - Well Load
100/13-35-048-02W4 SWB | 80046121 | <a href="a0yG0000000fP7Y" target="_self">104</a> | VERTICAL | 2014-07-07 11:27 | 11232.9 | 2 | Rod Servicing - Rigless Fishing | Safety meeting with all personal on location, Check area for H2S, LEL?s and Oxygen levels, MORU equipment according to AEB, OH&S and Husky regs. Check pressures casing was 1700kpa, tubing was TSTM. RU CTU and flushby has per regs and company policies. Function test safety equipment. Remove drive unit and install y-tool. Pressure test tubing to 700psi(Good)and push flow line.RIH w/19mm coil tag sand @ 642mkb and coil down to pump top. Circulate tubing clean and blow dry. POOH w/coil, cap well and RO CTU and flushby. Hold prejob meeting w/rod rig. Rig up and POOH w/prorod to break(602m). Weld on fish pin and RIH w/overshot and latch on to fish. Tagged fish 2m high, pulled rotor from stator and flushed tubing. Tried landing rotor in stator but wes still 2m high. Tried rotating rods and still no success. POOH w/prorod to fish and continue to POOH w/prorod and inspect remainder of rod string and rotor. Inspection of rod string and rotor were good there was a very little wear on the lower part of the majors on the rotor. Splice rod string and install a new rod shear. Install new 40,000lbs rod shear and RIH w/prorod and space out rod string has per manufactures specs, Install drive head tie in PT and flush tubing w/5m3 of produced oil mixed w/sand suspension chemical. Land rotor in stator and PT pump to 500psi(Good). Push flow line w/1m produced oil. RO all services. Notified operator and SWM that well is on pump. Screw test good. Torque @ 600psi, RPM @ 73. All fluids were mixed 1L of SSC per 1m3 of fluid.
100/12-23-050-03W4 | 80045823 | <a href="a0yG0000000Ks2W" target="_self">112</a> | VERTICAL | 2014-07-07 09:46 | 500 | 0 | Flushby - Start-Up Flush | 220 SM PF@17,000, Good rot out & in, string weight 7000, PT 500-0 in 1min 20secs, PFL, hydrolic press 500, Good PA
100/13-01-049-02W4 SWB | 80046667 | <a href="a0yG0000000fP7Y" target="_self">104</a> | VERTICAL | 2014-07-07 03:00 | 400 | 0 | Pressure Truck - Well Load
100/01-35-048-02W4 SWB | 80043082 | <a href="a0yG0000000fP7Y" target="_self">104</a> | VERTICAL | 2014-06-07 14:41 | 570 | 0 | Flushby - Production Flush | 220 Rob PF@11,000, Good rot out & in, String weight 6000lbs, PT 500-0 in 4mins 55secs, hydrolic press 700, Good PA
100/03-04-049-02W4 SWB | 80040016 | <a href="a0yG0000004Pwc5" target="_self">117</a> | VERTICAL | 2014-06-07 12:26 | 575 | 0 | Flushby - Torqued Flush | Flowline was sanded but they pushed through it
102/03-35-048-02W4 SWB | 80028133 | <a href="a0yG0000000fP7Y" target="_self">104</a> | VERTICAL | 2014-06-07 12:24 | 500 | 0 | Flushby - Start-Up Flush | 220 Rob PF@14,000lbs, Good rot out & in, string weight 6300lbs, PT 500-0 in 50secs, with rodspin, 600 on the hydrolics, Good PA
100/13-01-049-02W4 SWB | 80046667 | <a href="a0yG0000000fP7Y" target="_self">104</a> | VERTICAL | 2014-06-07 03:00 | 400 | 0 | Pressure Truck - Well Load
100/13-01-049-02W4 SWB | 80046667 | <a href="a0yG0000000fP7Y" target="_self">104</a> | VERTICAL | 2014-05-07 03:00 | 400 | 0 | Pressure Truck - Well Load
100/12-23-050-03W4 | 80045823 | <a href="a0yG0000000Ks2W" target="_self">112</a> | VERTICAL | 2014-04-07 12:00 | 500 | 0 | Flushby - Start-Up Flush | 220 Rob PF@20,000, pulled hard all the way out, Good rot out & in, PT500-0 in 1mins 20secs, Fast rotation, Maintenance going to change FL valve
102/14-24-050-01W4 SWB | 80040014 | <a href="a0yG0000000Ks27" target="_self">108</a> | DIRECTIONAL | 2014-04-07 07:23 | 2595.8 | 6 | Coil Tubing Unit - Rod Side Entry | Safety meeting with all personal on location, Check area for H2S, LEL?s and Oxygen levels, MORU equipment according to AEB, OH&S and Husky regs. Check pressures casing was 400kpa, tubing was on vac. Rods were pulled free from previous flushby and the polish rod was on the ground. Tie in PT and flush tubing w/4m3 of produced water. Pick up polish rod and install drive head. Fill tubing and pressure test pump to 3500kpa(Good). Pull rotor from stator and flush well w/5m3 of oil, land rotor in stator and PT. Push flow line w/1m3 of oil. Start well up and notify operator and SWM well is on pump. RPM @ 160, Torque @ 750psi. All fluids were mixed 1L of SSC per 1m3 of fluid. RO and release all services.
100/13-01-049-02W4 SWB | 80046667 | <a href="a0yG0000000fP7Y" target="_self">104</a> | VERTICAL | 2014-04-07 03:00 | 400 | 0 | Pressure Truck - Well Load
100/14-01-049-02W4 SWB | 80040017 | <a href="a0yG0000000fP7Y" target="_self">104</a> | VERTICAL | 2014-04-07 03:00 | 400 | 0 | Pressure Truck - Well Load
102/14-24-050-01W4 SWB | 80040014 | <a href="a0yG0000000Ks27" target="_self">108</a> | DIRECTIONAL | 2014-03-07 10:45 | 575 | 0 | Flushby - Torqued Flush | pressured up when trying to flush, flagpoled 20 feet, rods hung and capped
100/13-01-049-02W4 SWB | 80046667 | <a href="a0yG0000000fP7Y" target="_self">104</a> | VERTICAL | 2014-03-07 03:00 | 400 | 0 | Pressure Truck - Well Load
100/14-01-049-02W4 SWB | 80040017 | <a href="a0yG0000000fP7Y" target="_self">104</a> | VERTICAL | 2014-03-07 03:00 | 400 | 0 | Pressure Truck - Well Load
100/09-01-051-01W4 SWB | 80046119 | <a href="a0yG0000000Ks27" target="_self">108</a> | DIRECTIONAL | 2014-02-07 10:13 | 0 | 0 | Service Rig - General Work Over
100/03-04-049-02W4 SWB | 80040016 | <a href="a0yG0000004Pwc5" target="_self">117</a> | VERTICAL | 2014-02-07 09:52 | 575 | -1 | Flushby - Torqued Flush | PF @ 38000lbs, good rot up, when landing rods they stopped at 22' had to use pipe wrench to get moving, then went in with good rot, PT 500 to 0 in 2 min no bs, pa would not stay running, hightemp, Dale gave them permission to adjust thermostat, well was running when they left
105/01-03-049-02W4 (D3) | 80041104 | <a href="a0yG0000000fP7Y" target="_self">104</a> | HORIZONTAL | 2014-02-07 09:05 | 500 | 0 | Flushby - Start-Up Flush | op requested no PT, flushed really slow off the start then on vac, started to build pressure towards end, PA good
105/01-03-049-02W4 (D3) | 80041104 | <a href="a0yG0000000fP7Y" target="_self">104</a> | HORIZONTAL | 2014-02-07 07:27 | 500 | -1 | Flushby - Start-Up Flush
100/13-01-049-02W4 SWB | 80046667 | <a href="a0yG0000000fP7Y" target="_self">104</a> | VERTICAL | 2014-02-07 03:00 | 400 | 0 | Pressure Truck - Well Load
100/14-01-049-02W4 SWB | 80040017 | <a href="a0yG0000000fP7Y" target="_self">104</a> | VERTICAL | 2014-02-07 03:00 | 400 | 0 | Pressure Truck - Well Load
100/13-01-049-02W4 SWB | 80046667 | <a href="a0yG0000000fP7Y" target="_self">104</a> | VERTICAL | 2014-01-07 03:00 | 400 | 0 | Pressure Truck - Well Load
100/14-01-049-02W4 SWB | 80040017 | <a href="a0yG0000000fP7Y" target="_self">104</a> | VERTICAL | 2014-01-07 03:00 | 400 | 0 | Pressure Truck - Well Load
100/13-01-049-02W4 SWB | 80046667 | <a href="a0yG0000000fP7Y" target="_self">104</a> | VERTICAL | 30/06/2014 3:00 AM | 400 | 0 | Pressure Truck - Well Load
100/14-01-049-02W4 SWB | 80040017 | <a href="a0yG0000000fP7Y" target="_self">104</a> | VERTICAL | 30/06/2014 3:00 AM | 400 | 0 | Pressure Truck - Well Load
100/09-01-051-01W4 SWB | 80046119 | <a href="a0yG0000000Ks27" target="_self">108</a> | DIRECTIONAL | 29/06/2014 10:42 PM | 500 | 0 | Flushby - Start-Up Flush
100/13-01-049-02W4 SWB | 80046667 | <a href="a0yG0000000fP7Y" target="_self">104</a> | VERTICAL | 29/06/2014 3:00 AM | 400 | 0 | Pressure Truck - Well Load
100/14-01-049-02W4 SWB | 80040017 | <a href="a0yG0000000fP7Y" target="_self">104</a> | VERTICAL | 29/06/2014 3:00 AM | 400 | 0 | Pressure Truck - Well Load
100/01-05-049-02W4 SWB | 80046128 | <a href="a0yG0000004Pwc5" target="_self">117</a> | VERTICAL | 28/06/2014 3:04 PM | 6490.66 | 2 | Coil Tubing Unit - Rod Side Entry | June 30/14 Safety meeting with all personal on location, Check area for H2S, LEL?s and Oxygen levels, MORU equipment according to AEB, OH&S, Husky regs and company policies. Check pressures casing was 700kpa, tubing was TSTM. Tie in and kill gas. Function test safety equipment. Pressure test tubing to 500psi(Good)and push flow line. Try to pull rods free but couldn?t. Nipple down drive unit and nipple up Y-Tool and injector. PT BOP?s and RIH w/19mm coil tagged sand @ 561mkb, coil down to top of pump. Pulled rods free @ 33,000lbs w/good rotation and well on vac. Flushed well w/4m3 of produced water mixed w/sand suspension chemical. POOH w/coil. Rig out coil unit, remove Y-tool space out rod string has per manufactures specs and install drive head. Flush well w/5m3 of oil mixed w/sand suspension. Land rotor in stator and PT pump to 3500kpa(Good). Push flow line w/1m produced oil. Start well up and the rod string broke. Notify operator and SWM that the rod string broke and I will be back tomorrow to fish and repair the rod string. All fluids were mixed 1L of SSC per 1m3 of fluid. July 1/14 Safety meeting with all personal on location, Check area for H2S, LEL?s and Oxygen levels, MORU equipment according to AEB, OH&S and Husky regs. Check pressures casing was 700kpa, tubing was TSTM. Tie in and kill gas. Function test safety equipment. Remove drive head, install and PT BOP?s. POOH w/polish rod and ponies. The threads were pulled on the 1? pony rod. RIH w/fishing equipment and latch onto rod string. POOG to fish change out 1?pony and install a new polish rod. Space out rod string has per manufactures specs. RO equipment, Install drive head tie in PT and flush tubing w/5m3 of produced oil mixed w/sand suspension chemical. Land rotor in stator and PT pump to 500psi(Good). Push flow line w/1m produced oil. RO all services. Notified operator and SWM that well is on pump. Screw test good. Torque @ 389psi, RPM @ 124. All fluids were mixed 1L of SSC per 1m3 of fluid.
104/06-35-048-02W4 (O4) | 80025777 | <a href="a0yG0000000fP7Y" target="_self">104</a> | HORIZONTAL | 28/06/2014 1:47 PM | 575 | 0 | Flushby - Torqued Flush | PF@19000lbs,some rot out/Lit rot down,Flushed good,PT held solid 500lbs for 5 min,Good PA
100/13-01-049-02W4 SWB | 80046667 | <a href="a0yG0000000fP7Y" target="_self">104</a> | VERTICAL | 28/06/2014 3:00 AM | 400 | 0 | Pressure Truck - Well Load
100/14-01-049-02W4 SWB | 80040017 | <a href="a0yG0000000fP7Y" target="_self">104</a> | VERTICAL | 28/06/2014 3:00 AM | 400 | 0 | Pressure Truck - Well Load
100/01-05-049-02W4 SWB | 80046128 | <a href="a0yG0000004Pwc5" target="_self">117</a> | VERTICAL | 27/06/2014 7:42 PM | 575 | 1 | Flushby - Torqued Flush | Water from loc Needs coil
100/13-01-049-02W4 SWB | 80046667 | <a href="a0yG0000000fP7Y" target="_self">104</a> | VERTICAL | 27/06/2014 3:00 AM | 400 | 0 | Pressure Truck - Well Load
100/14-01-049-02W4 SWB | 80040017 | <a href="a0yG0000000fP7Y" target="_self">104</a> | VERTICAL | 27/06/2014 3:00 AM | 400 | 0 | Pressure Truck - Well Load
100/13-35-048-02W4 SWB | 80046121 | <a href="a0yG0000000fP7Y" target="_self">104</a> | VERTICAL | 26/06/2014 7:51 AM | 570 | 1 | Flushby - Production Flush | DID Not pf, string weight 4500lbs, FBY op figures broken rod just above rotor
100/13-01-049-02W4 SWB | 80046667 | <a href="a0yG0000000fP7Y" target="_self">104</a> | VERTICAL | 26/06/2014 3:00 AM | 400 | 0 | Pressure Truck - Well Load
100/14-01-049-02W4 SWB | 80040017 | <a href="a0yG0000000fP7Y" target="_self">104</a> | VERTICAL | 26/06/2014 3:00 AM | 400 | 0 | Pressure Truck - Well Load
102/14-24-050-01W4 SWB | 80040014 | <a href="a0yG0000000Ks27" target="_self">108</a> | DIRECTIONAL | 25/06/2014 12:42 PM | 575 | 0 | Flushby - Torqued Flush
100/13-01-049-02W4 SWB | 80046667 | <a href="a0yG0000000fP7Y" target="_self">104</a> | VERTICAL | 25/06/2014 3:00 AM | 400 | 0 | Pressure Truck - Well Load
100/14-01-049-02W4 SWB | 80040017 | <a href="a0yG0000000fP7Y" target="_self">104</a> | VERTICAL | 25/06/2014 3:00 AM | 400 | 0 | Pressure Truck - Well Load
100/13-01-049-02W4 SWB | 80046667 | <a href="a0yG0000000fP7Y" target="_self">104</a> | VERTICAL | 24/06/2014 3:00 AM | 400 | 0 | Pressure Truck - Well Load
100/14-01-049-02W4 SWB | 80040017 | <a href="a0yG0000000fP7Y" target="_self">104</a> | VERTICAL | 24/06/2014 3:00 AM | 400 | 0 | Pressure Truck - Well Load
100/14-01-049-02W4 SWB | 80040017 | <a href="a0yG0000000fP7Y" target="_self">104</a> | VERTICAL | 23/06/2014 1:40 PM | 570 | 1 | Flushby - Production Flush | Rob 220 SM PF@23,000, Good rot out & in, string weight 7,100lbs, PT 500-3 in 3mins, with Rodspin, hydrolic press 800, Good PA
100/13-01-049-02W4 SWB | 80046667 | <a href="a0yG0000000fP7Y" target="_self">104</a> | VERTICAL | 23/06/2014 3:00 AM | 400 | 0 | Pressure Truck - Well Load
100/14-01-049-02W4 SWB | 80040017 | <a href="a0yG0000000fP7Y" target="_self">104</a> | VERTICAL | 23/06/2014 3:00 AM | 400 | 0 | Pressure Truck - Well Load
105/05-35-048-02W4 (P3) | 80029213 | <a href="a0yG0000000fP7Y" target="_self">104</a> | HORIZONTAL | 22/06/2014 12:25 PM | 570 | 0 | Flushby - Production Flush
100/13-01-049-02W4 SWB | 80046667 | <a href="a0yG0000000fP7Y" target="_self">104</a> | VERTICAL | 22/06/2014 3:00 AM | 400 | 0 | Pressure Truck - Well Load
100/14-01-049-02W4 SWB | 80040017 | <a href="a0yG0000000fP7Y" target="_self">104</a> | VERTICAL | 22/06/2014 3:00 AM | 400 | 0 | Pressure Truck - Well Load
100/15-11-051-03W4 SWB | 80046666 | <a href="a0yG0000000Ks2W" target="_self">112</a> | VERTICAL | 21/06/2014 10:46 PM | 570 | 0 | Flushby - Production Flush | Broken Rods
100/02-07-049-01W4 SWB | 80046126 | <a href="a0yG0000000Ks27" target="_self">108</a> | DIRECTIONAL | 21/06/2014 4:58 PM | 400 | 0 | Pressure Truck - Well Load
100/13-01-049-02W4 SWB | 80046667 | <a href="a0yG0000000fP7Y" target="_self">104</a> | VERTICAL | 21/06/2014 3:00 AM | 400 | 0 | Pressure Truck - Well Load
100/14-01-049-02W4 SWB | 80040017 | <a href="a0yG0000000fP7Y" target="_self">104</a> | VERTICAL | 21/06/2014 3:00 AM | 400 | 0 | Pressure Truck - Well Load
105/12-09-049-02W4 (W1) | 80041238 | <a href="a0yG0000000Ks2W" target="_self">112</a> | HORIZONTAL | 20/06/2014 1:02 PM | 14530.2 | 2 | Rod Servicing - Rigless Fishing | June 22/14 Safety meeting with all personal on location, Check area for H2S, LEL?s and Oxygen levels, MORU equipment according to AEB, OH&S, company policies and Husky regs. Check pressures casing was TSTM, tubing was TSTM. Function test safety equipment. Remove drive head and install rod bop, Function test and pressure test. POOH w/rod string to break 400mkb. Weld on fish pin. RIH w/fishing equipment, latch onto fish, pull rotor from stator @ 14,000lbs and POOH w/rod to fish. Cut off fish pin and splice rod string together, continue to POOH and inspect rod string. Rod is in good condition. Discussed with production engineer and it was decided to change out the rod string with some refurbished rod from the Husky inventory. SDFN. June 23/14 Safety meeting with all personal on location, Check area for H2S, LEL?s and Oxygen levels, MORU equipment according to AEB, OH&S, company policies and Husky regs. Check pressures casing was TSTM, tubing was TSTM. Function test safety equipment. Function test and pressure test. Rig in and RIH w/refurbished string of prorod(1 1/8th) from Husky inventory. Space out has per manufactures specs and install drive head. Flush well with 4m3 of produced water. Land rotor in stator and PT pump and presco to 3500kpa(Good). RO all services. Notify SWM and Operations that well is running. Torque @ 1086, RPM @ 142. Also old 1 1/8th rod string was sent back to C-Tech for inspection. Wellview is also updated with the new rod string.
105/12-09-049-02W4 (W1) | 80041238 | <a href="a0yG0000000Ks2W" target="_self">112</a> | HORIZONTAL | 20/06/2014 9:17 AM | 570 | 0 | Flushby - Production Flush | Rob 220 SM PF@4500lbs, No rot out, or in, String weight 4000lbs, Figures broken 3/4 way down, pushing fluid into tk.
100/13-01-049-02W4 SWB | 80046667 | <a href="a0yG0000000fP7Y" target="_self">104</a> | VERTICAL | 20/06/2014 3:00 AM | 400 | 0 | Pressure Truck - Well Load
100/14-01-049-02W4 SWB | 80040017 | <a href="a0yG0000000fP7Y" target="_self">104</a> | VERTICAL | 20/06/2014 3:00 AM | 400 | 0 | Pressure Truck - Well Load
100/14-09-051-01W4 SWB | 80040018 | <a href="a0yG0000000Ks27" target="_self">108</a> | VERTICAL | 19/06/2014 4:15 PM | 400 | 0 | Pressure Truck - Well Load
100/13-01-049-02W4 SWB | 80046667 | <a href="a0yG0000000fP7Y" target="_self">104</a> | VERTICAL | 19/06/2014 3:00 AM | 400 | 0 | Pressure Truck - Well Load
100/14-01-049-02W4 SWB | 80040017 | <a href="a0yG0000000fP7Y" target="_self">104</a> | VERTICAL | 19/06/2014 3:00 AM | 400 | 0 | Pressure Truck - Well Load
100/14-09-051-01W4 SWB | 80040018 | <a href="a0yG0000000Ks27" target="_self">108</a> | VERTICAL | 18/06/2014 1:29 PM | 570 | 0 | Flushby - Production Flush
100/14-01-049-02W4 SWB | 80040017 | <a href="a0yG0000000fP7Y" target="_self">104</a> | VERTICAL | 18/06/2014 9:24 AM | 570 | 0 | Flushby - Production Flush | Rob 220 SM PF@25,000, Good rot out & in, PT 500-0 in 4.5mins, hyd press 650psi, Good PA
100/13-01-049-02W4 SWB | 80046667 | <a href="a0yG0000000fP7Y" target="_self">104</a> | VERTICAL | 18/06/2014 3:00 AM | 400 | 0 | Pressure Truck - Well Load
102/11-27-048-02W4 SWB | 80028641 | <a href="a0yG0000000fP7Y" target="_self">104</a> | VERTICAL | 17/06/2014 2:52 PM | 0 | 0 | Service Rig - General Work Over
100/13-01-049-02W4 SWB | 80046667 | <a href="a0yG0000000fP7Y" target="_self">104</a> | VERTICAL | 17/06/2014 3:00 AM | 400 | 0 | Pressure Truck - Well Load
100/14-01-049-02W4 SWB | 80040017 | <a href="a0yG0000000fP7Y" target="_self">104</a> | VERTICAL | 17/06/2014 3:00 AM | 400 | 0 | Pressure Truck - Well Load
102/11-27-048-02W4 SWB | 80028641 | <a href="a0yG0000000fP7Y" target="_self">104</a> | VERTICAL | 16/06/2014 11:55 PM | 500 | 1 | Flushby - Start-Up Flush | Advised Shaun Moore that this is a H2S location Rubbers shot
100/09-05-049-02W4 (B3) | 80041094 | <a href="a0yG0000004Pwc5" target="_self">117</a> | HORIZONTAL | 16/06/2014 2:46 PM | 500 | 0 | Flushby - Start-Up Flush | PF@32000lbs,Good rot out/No rot in,PT 500/50 in 5 min,Good PA
102/09-05-049-02W4 (B2) | 80041093 | <a href="a0yG0000004Pwc5" target="_self">117</a> | HORIZONTAL | 16/06/2014 2:41 PM | 0 | 0 | Service Rig - General Work Over
100/13-01-049-02W4 SWB | 80046667 | <a href="a0yG0000000fP7Y" target="_self">104</a> | VERTICAL | 16/06/2014 3:00 AM | 400 | 0 | Pressure Truck - Well Load
100/14-01-049-02W4 SWB | 80040017 | <a href="a0yG0000000fP7Y" target="_self">104</a> | VERTICAL | 16/06/2014 3:00 AM | 400 | 0 | Pressure Truck - Well Load
102/12-22-048-02W4 SWB | 80043331 | <a href="a0yG0000000fP7Y" target="_self">104</a> | VERTICAL | 16/06/2014 3:00 AM | 400 | 0 | Pressure Truck - Well Load
102/12-22-048-02W4 SWB | 80043331 | <a href="a0yG0000000fP7Y" target="_self">104</a> | VERTICAL | 15/06/2014 10:43 AM | 500 | 0 | Flushby - Start-Up Flush | PF @ 31000lbs, goot rot up and down, went on vac after 2m, PT 500 to 70 in 5 min lots of BS, PA ok
100/13-01-049-02W4 SWB | 80046667 | <a href="a0yG0000000fP7Y" target="_self">104</a> | VERTICAL | 15/06/2014 3:00 AM | 400 | 0 | Pressure Truck - Well Load
100/14-01-049-02W4 SWB | 80040017 | <a href="a0yG0000000fP7Y" target="_self">104</a> | VERTICAL | 15/06/2014 3:00 AM | 400 | 0 | Pressure Truck - Well Load
100/06-23-050-03W4 SWB | 80045739 | <a href="a0yG0000000Ks2W" target="_self">112</a> | DIRECTIONAL | 14/06/2014 10:58 PM | 500 | 1 | Flushby - Start-Up Flush | PF@36000lbs,No rot in and out,PT lost 70lbs/min @500lbs,Good PA
100/03-34-048-02W4 SWB | 80077118 | <a href="a0yG0000004Pwc5" target="_self">117</a> | VERTICAL | 14/06/2014 2:19 PM | 0 | 0 | Service Rig - General Work Over
106/07-35-048-02W4 (G3) | 80041704 | <a href="a0yG0000000fP7Y" target="_self">104</a> | MULTI-LATERAL | 14/06/2014 7:21 AM | 575 | 0 | Flushby - Torqued Flush | PF @ 16000lbs, Good rot up 0 rot down, wide open flush, PT Failed with 3m of fluid, 7000lbs string weight, well will not Kick in FBY op and I both left messages for Greg
102/09-05-049-02W4 (B2) | 80041093 | <a href="a0yG0000004Pwc5" target="_self">117</a> | HORIZONTAL | 14/06/2014 4:41 AM | 570 | 0 | Flushby - Production Flush | PF@28000lbs,Good rot out/No rot in,flush went on vac @1m,PT 500/0 in 45 sec with No BS,Poor PA
100/13-01-049-02W4 SWB | 80046667 | <a href="a0yG0000000fP7Y" target="_self">104</a> | VERTICAL | 14/06/2014 3:00 AM | 400 | 0 | Pressure Truck - Well Load
100/14-01-049-02W4 SWB | 80040017 | <a href="a0yG0000000fP7Y" target="_self">104</a> | VERTICAL | 14/06/2014 3:00 AM | 400 | 0 | Pressure Truck - Well Load
102/12-22-048-02W4 SWB | 80043331 | <a href="a0yG0000000fP7Y" target="_self">104</a> | VERTICAL | 13/06/2014 4:45 AM | 575 | 0 | Flushby - Torqued Flush
100/13-01-049-02W4 SWB | 80046667 | <a href="a0yG0000000fP7Y" target="_self">104</a> | VERTICAL | 13/06/2014 3:00 AM | 400 | 0 | Pressure Truck - Well Load
100/14-01-049-02W4 SWB | 80040017 | <a href="a0yG0000000fP7Y" target="_self">104</a> | VERTICAL | 13/06/2014 3:00 AM | 400 | 0 | Pressure Truck - Well Load
102/12-22-048-02W4 SWB | 80043331 | <a href="a0yG0000000fP7Y" target="_self">104</a> | VERTICAL | 2014-12-06 14:09 | 400 | 0 | Pressure Truck - Well Load
106/07-35-048-02W4 (G3) | 80041704 | <a href="a0yG0000000fP7Y" target="_self">104</a> | MULTI-LATERAL | 2014-12-06 09:54 | 0 | 0 | Service Rig - General Work Over
102/12-22-048-02W4 SWB | 80043331 | <a href="a0yG0000000fP7Y" target="_self">104</a> | VERTICAL | 2014-12-06 09:25 | 3154.4 | 0 | Coil Tubing Unit - Rod Side Entry | Safety meeting with all personal on location, Check area for H2S, LEL?s and Oxygen levels, MORU equipment according to AEB, OH&S, Husky regs and company policies. Check pressures casing was 300Kpa, tubing was TSTM. Function test safety equipment. Pressure test tubing to 400psi(Good)and push flow line. Try to pull rods free but couldn?t. Nipple down drive unit and nipple up Y-Tool and injector. PT BOP?s , and RIH w/19mm coil tagged sand @ 550mkb, coil down to top of pump. POOH w/coil. Pulled rods free @ 32,000lbs w/good rotation and well on vac. Flushed well w/4m3 of produced water mixed w/sand suspension chemical, rig out coil unit, remove Y-tool space out rod string has per manufactures specs and install drive head. Flush well w/5m3 of oil mixed w/sand suspension. Land rotor in stator and PT pump to 3500kpa(Good). Push flow line w/1m produced oil. Start well up and notify operator and SWM well is on pump. RPM @ 106, Torque @ 460psi. All fluids were mixed 1L of SSC per 1m3 of fluid.
100/14-01-049-02W4 SWB | 80040017 | <a href="a0yG0000000fP7Y" target="_self">104</a> | VERTICAL | 2014-11-06 14:55 | 400 | 0 | Pressure Truck - Well Load
100/13-01-049-02W4 SWB | 80046667 | <a href="a0yG0000000fP7Y" target="_self">104</a> | VERTICAL | 2014-11-06 12:02 | 400 | 0 | Pressure Truck - Well Load
100/03-12-048-01W4 SWB | 80150407 | <a href="a0yG0000000Kn1E" target="_self">223</a> | VERTICAL | 2014-11-06 07:37 | 400 | 0 | Pressure Truck - Well Load
102/12-22-048-02W4 SWB | 80043331 | <a href="a0yG0000000fP7Y" target="_self">104</a> | VERTICAL | 2014-09-06 22:12 | 575 | 0 | Flushby - Torqued Flush | Rob 220 SM Pulled for 1hr to 37,000, loaded BS while still had pressure on, could only get 5feet high, pulled again for a half hour to 38,000 and could only get it 4 feet high. Jody said to push fluid down FL, NOT flagpoled
100/04-27-049-02W4 SWB | 80044675 | <a href="a0yG0000000Ks27" target="_self">108</a> | DIRECTIONAL | 2014-09-06 14:51 | 570 | 0 | Flushby - Production Flush
102/08-27-048-02W4 SWB | 80029629 | <a href="a0yG0000000fP7Y" target="_self">104</a> | VERTICAL | 2014-09-06 07:48 | 575 | 0 | Flushby - Torqued Flush | Rob 220 SM worked the rods for 1.5hrs to 37,000lbs, only got up to 3.5feet, not flagpoled. Pushed fluid down the FL. Jody is checking with engineer before booking a coil
104/04-07-049-02W4 (B3) | 80042222 | <a href="a0yG0000004Pwc5" target="_self">117</a> | HORIZONTAL | 2014-05-06 15:02 | 5830.5 | 2 | Coil Tubing Unit - Rod Side Entry | Safety meeting with all personal on location, Check area for H2S, LEL?s and Oxygen levels, MORU equipment according to AEB, OH&S, Husky regs and company policies. Check pressures casing was 100Kpa, tubing was TSTM. Function test safety equipment. Pressure test tubing to 400psi(Good)and push flow line. Try to pull rods free but couldn?t. Nipple down drive unit and nipple up Y-Tool and injector. PT BOP?s , load casing w/5m3 of produced water and RIH w/19mm coil to 650mkb, very slow from 650mkb down to top of pump. Pulled rods free @ 38,000lbs w/good rotation and well on vac. Flushed well w/4m3 of produced water mixed w/sand suspension chemical. POOH w/coil. Rig out coil unit, remove Y-tool space out rod string has per manufactures specs and install drive head. Flush well w/5m3 of oil mixed w/sand suspension. Land rotor in stator and PT pump to 3500kpa(Good). Push flow line w/1m produced oil. Start well up and notify operator and SWM well is on pump. RPM @ 78, Torque @ 940psi. All fluids were mixed 1L of SSC per 1m3 of fluid.
102/08-27-048-02W4 SWB | 80029629 | <a href="a0yG0000000fP7Y" target="_self">104</a> | VERTICAL | 2014-05-06 14:26 | 4567.93 | 3 | Coil Tubing Unit - Rod Side Entry | Safety meeting with all personal on location, Check area for H2S, LEL?s and Oxygen levels, MORU equipment according to AEB, OH&S, Husky regs and company policies. Check pressures casing was 650Kpa, tubing was TSTM. Function test safety equipment. Pressure test tubing to 400psi(Good)and push flow line. Try to pull rods free but couldn?t. Nipple down drive unit and nipple up Y-Tool and injector. PT BOP?s , RIH w/19mm coil and tagged sand @ 535mkb, coil down to top of pump. Pulled rods free @ 33,000lbs w/good rotation and well on vac. Flushed well w/4m3 of produced water mixed w/sand suspension chemical. POOH w/coil. Rig out coil unit, remove Y-tool space out rod string has per manufactures specs and install drive head. Flush well w/5m3 of oil mixed w/sand suspension. Land rotor in stator and PT pump to 3500kpa(Good). Push flow line w/1m produced oil. Start well up and notify operator and SWM well is on pump. RPM @ 109, Torque @ 428psi. All fluids were mixed 1L of SSC per 1m3 of fluid.
102/08-27-048-02W4 SWB | 80029629 | <a href="a0yG0000000fP7Y" target="_self">104</a> | VERTICAL | 2014-05-06 04:50 | 575 | 0 | Flushby - Torqued Flush | pulled to 39000lbs, worked rods for 1.5hrs, loaded a bit down casing, continued to work rods, could not pull free, FP @ 7', op aware
100/13-01-049-02W4 SWB | 80046667 | <a href="a0yG0000000fP7Y" target="_self">104</a> | VERTICAL | 2014-05-06 03:00 | 400 | 0 | Pressure Truck - Well Load
100/14-01-049-02W4 SWB | 80040017 | <a href="a0yG0000000fP7Y" target="_self">104</a> | VERTICAL | 2014-05-06 03:00 | 400 | 0 | Pressure Truck - Well Load
100/13-35-048-02W4 SWB | 80046121 | <a href="a0yG0000000fP7Y" target="_self">104</a> | VERTICAL | 2014-04-06 16:39 | 400 | 0 | Pressure Truck - Well Load
105/12-09-049-02W4 (W1) | 80041238 | <a href="a0yG0000000Ks2W" target="_self">112</a> | HORIZONTAL | 2014-04-06 16:21 | 11276.39 | 3 | Rod Servicing - Rigless Fishing | June 7/14 Safety meeting with all personal on location, Check area for H2S, LEL?s and Oxygen levels, MORU equipment according to AEB, OH&S and Husky regs. Check pressures casing was TSTM, tubing was TSTM. Spot equipment MORU CTU and flushby has per regs and company policies. Function test safety equipment. Pressure test tubing to 700psi(Good)and push flow line. RU CTU and nipple up Y-Tool and injector. PT BOP?s and RIH w/19mm coil. Tagged @ pump top. Circulate tubing clean and blow tubing dry. POOH w/coil. Remove injector and Y-tool. RO CTU pull rod string out off well to prorod. Hang prorod in wellhead and cap well. Well is now ready for fishing rod string. RO and release all services. June 8/14 Safety meeting with all personal on location, Check area for H2S, LEL?s and Oxygen levels, MORU equipment according to AEB, OH&S, company policies and Husky regs. Check pressures casing was TSTM, tubing was TSTM. Function test safety equipment. Latch onto rod string and check string weight(3000lbs), Remove blow plug and install BOP, Function and pressure test BOP(GOOD). POOH w/prorod to break. Rod break was @ 310mkb. Weld on new pin and SDFN. June 9/14 Safety meeting with all personal on location, Check area for H2S, LEL?s and Oxygen levels, MORU equipment according to AEB, OH&S, company policies and Husky regs. Check pressures casing was TSTM, tubing was TSTM. Function test safety equipment. RIH w/fishing equipment. Latch onto fish and POOH w/prorod to fish. Splice rod and rerun in hole. Space out has per manufactures specs and install drive head. Flush well with 5m3 of produced water. Land rotor in stator and PT pump to 3500kpa(Good). RO all services. Operations to start up well and notify control room.
100/04-31-048-03W4 SWB | 80040015 | <a href="a0yG0000000Ks2W" target="_self">112</a> | DIRECTIONAL | 2014-04-06 14:43 | 0 | 0 | Service Rig - General Work Over
102/08-27-048-02W4 SWB | 80029629 | <a href="a0yG0000000fP7Y" target="_self">104</a> | VERTICAL | 2014-04-06 14:09 | 575 | 0 | Flushby - Torqued Flush | Brandon CH 791189 PF@30,000, Good rot up and down, PT 500-100 in 5 mins, Good PA
104/04-07-049-02W4 (B3) | 80042222 | <a href="a0yG0000004Pwc5" target="_self">117</a> | HORIZONTAL | 2014-04-06 09:28 | 575 | 1 | Flushby - Torqued Flush | needs to be booked for tomorrow as they are doing work to the gas line out there
100/13-01-049-02W4 SWB | 80046667 | <a href="a0yG0000000fP7Y" target="_self">104</a> | VERTICAL | 2014-04-06 03:00 | 400 | 0 | Pressure Truck - Well Load
100/14-01-049-02W4 SWB | 80040017 | <a href="a0yG0000000fP7Y" target="_self">104</a> | VERTICAL | 2014-04-06 03:00 | 400 | 0 | Pressure Truck - Well Load
100/14-01-049-02W4 SWB | 80040017 | <a href="a0yG0000000fP7Y" target="_self">104</a> | VERTICAL | 2014-03-06 14:19 | 400 | 0 | Pressure Truck - Well Load
100/09-27-048-02W4 SWB | 80046124 | <a href="a0yG0000000fP7Y" target="_self">104</a> | VERTICAL | 2014-03-06 13:47 | 500 | 0 | Flushby - Start-Up Flush
100/02-01-051-01W4 | 80027112 | <a href="a0yG0000000Ks27" target="_self">108</a> | VERTICAL | 2014-03-06 11:48 | 500 | 0 | Flushby - Start-Up Flush
102/16-24-050-01W4 SWB | 80046658 | <a href="a0yG0000000Ks27" target="_self">108</a> | VERTICAL | 2014-03-06 10:09 | 500 | 0 | Flushby - Start-Up Flush | pf @ 16000lbs, good rot up and down, wide open flush, PT 500 to 350 in 5 min no BS, Good pa
105/12-09-049-02W4 (W1) | 80041238 | <a href="a0yG0000000Ks2W" target="_self">112</a> | HORIZONTAL | 2014-03-06 07:24 | 575 | 0 | Flushby - Torqued Flush | definatly broken rod, PF @ 4400lbs, String weight @ 4000lbs, no rot up or down, Held PT, Pushed Fl left shut in, op aware
100/13-01-049-02W4 SWB | 80046667 | <a href="a0yG0000000fP7Y" target="_self">104</a> | VERTICAL | 2014-03-06 03:00 | 400 | 0 | Pressure Truck - Well Load
102/08-27-048-02W4 SWB | 80029629 | <a href="a0yG0000000fP7Y" target="_self">104</a> | VERTICAL | 2014-03-06 03:00 | 400 | 0 | Pressure Truck - Well Load
102/08-27-048-02W4 SWB | 80029629 | <a href="a0yG0000000fP7Y" target="_self">104</a> | VERTICAL | 2014-03-06 03:00 | 400 | 0 | Pressure Truck - Well Load
106/07-35-048-02W4 (G3) | 80041704 | <a href="a0yG0000000fP7Y" target="_self">104</a> | MULTI-LATERAL | 2014-03-06 00:04 | 680 | 0 | Pressure Truck - Flow Line Push
100/05-27-048-02W4 SWB | 80041309 | <a href="a0yG0000004Pwc5" target="_self">117</a> | VERTICAL | 2014-02-06 18:39 | 4407.2 | 2 | Coil Tubing Unit - Rod Side Entry | -13:00 Move Eclipse coil and flush by onto location. Fluid from 5-35-48-2w4 -Held pre job safety meeting, discussing husky policies and Hazard assessment. -Do walk around inspection, Check LEL levels sweep location for H2S no trace of H2S present. -Spot
100/05-27-048-02W4 SWB | 80041309 | <a href="a0yG0000004Pwc5" target="_self">117</a> | VERTICAL | 2014-02-06 10:21 | 575 | 0 | Flushby - Torqued Flush | PF 38,000lbs good rotation up/down hit pressure while flushing tubing flagpoled 12ft
100/14-01-049-02W4 SWB | 80040017 | <a href="a0yG0000000fP7Y" target="_self">104</a> | VERTICAL | 2014-02-06 09:21 | 400 | 0 | Pressure Truck - Well Load
106/07-35-048-02W4 (G3) | 80041704 | <a href="a0yG0000000fP7Y" target="_self">104</a> | MULTI-LATERAL | 2014-02-06 09:16 | 570 | 0 | Flushby - Production Flush
100/13-01-049-02W4 SWB | 80046667 | <a href="a0yG0000000fP7Y" target="_self">104</a> | VERTICAL | 2014-02-06 03:00 | 400 | 0 | Pressure Truck - Well Load
102/08-27-048-02W4 SWB | 80029629 | <a href="a0yG0000000fP7Y" target="_self">104</a> | VERTICAL | 2014-02-06 03:00 | 400 | 0 | Pressure Truck - Well Load
102/08-27-048-02W4 SWB | 80029629 | <a href="a0yG0000000fP7Y" target="_self">104</a> | VERTICAL | 2014-02-06 03:00 | 400 | 0 | Pressure Truck - Well Load
100/14-01-049-02W4 SWB | 80040017 | <a href="a0yG0000000fP7Y" target="_self">104</a> | VERTICAL | 2014-01-06 10:26 | 400 | 0 | Pressure Truck - Well Load
100/02-01-051-01W4 | 80027112 | <a href="a0yG0000000Ks27" target="_self">108</a> | VERTICAL | 2014-01-06 10:00 | 0 | 0 | Pressure Truck ? Pressure Test
100/13-01-049-02W4 SWB | 80046667 | <a href="a0yG0000000fP7Y" target="_self">104</a> | VERTICAL | 2014-01-06 03:00 | 400 | 0 | Pressure Truck - Well Load
102/08-27-048-02W4 SWB | 80029629 | <a href="a0yG0000000fP7Y" target="_self">104</a> | VERTICAL | 2014-01-06 03:00 | 400 | 0 | Pressure Truck - Well Load
102/08-27-048-02W4 SWB | 80029629 | <a href="a0yG0000000fP7Y" target="_self">104</a> | VERTICAL | 2014-01-06 03:00 | 400 | 0 | Pressure Truck - Well Load
100/04-31-048-03W4 SWB | 80040015 | <a href="a0yG0000000Ks2W" target="_self">112</a> | DIRECTIONAL | 31/05/2014 11:36 AM | 850 | 1 | Flushby - Super Flush
100/13-01-049-02W4 SWB | 80046667 | <a href="a0yG0000000fP7Y" target="_self">104</a> | VERTICAL | 31/05/2014 11:11 AM | 400 | 0 | Pressure Truck - Well Load
103/04-07-049-02W4 (B2) | 80042221 | <a href="a0yG0000004Pwc5" target="_self">117</a> | HORIZONTAL | 31/05/2014 8:43 AM | 400 | 0 | Pressure Truck - Well Load
100/08-20-049-02W4 SWB | 80025703 | <a href="a0yG0000000Ks27" target="_self">108</a> | DIRECTIONAL | 31/05/2014 3:00 AM | 400 | 0 | Pressure Truck - Well Load
102/08-27-048-02W4 SWB | 80029629 | <a href="a0yG0000000fP7Y" target="_self">104</a> | VERTICAL | 31/05/2014 3:00 AM | 400 | 0 | Pressure Truck - Well Load
102/08-27-048-02W4 SWB | 80029629 | <a href="a0yG0000000fP7Y" target="_self">104</a> | VERTICAL | 31/05/2014 3:00 AM | 400 | 0 | Pressure Truck - Well Load
103/04-07-049-02W4 (B2) | 80042221 | <a href="a0yG0000004Pwc5" target="_self">117</a> | HORIZONTAL | 30/05/2014 4:17 PM | 400 | 0 | Pressure Truck - Well Load
102/08-27-048-02W4 SWB | 80029629 | <a href="a0yG0000000fP7Y" target="_self">104</a> | VERTICAL | 30/05/2014 3:13 PM | 400 | 0 | Pressure Truck - Well Load
100/05-28-050-03W4 SWB | 80046127 | <a href="a0yG0000000Ks2W" target="_self">112</a> | VERTICAL | 29/05/2014 2:19 PM | 0 | 0 | Service Rig - General Work Over
100/08-20-049-02W4 SWB | 80025703 | <a href="a0yG0000000Ks27" target="_self">108</a> | DIRECTIONAL | 29/05/2014 3:00 AM | 400 | 0 | Pressure Truck - Well Load
103/04-07-049-02W4 (B2) | 80042221 | <a href="a0yG0000004Pwc5" target="_self">117</a> | HORIZONTAL | 28/05/2014 10:12 AM | 500 | 0 | Flushby - Start-Up Flush | PF 32,000lbs, poor rotation, clutched 1 hour. PT 500-0 in 3 minutes no backspin. Pump action N/A operator good to kick well in.
102/11-09-049-02W4 (X1) | 80041243 | <a href="a0yG0000000Ks2W" target="_self">112</a> | HORIZONTAL | 27/05/2014 4:13 PM | 9938.7 | 2 | Rod Servicing - Rigless Fishing | Move on Kiwk Silver coil unit and flush by, spot at lease entrance. Take atmosphere readings. No gases detected. Hold prejob safety meeting/hazard assessment. Rig up equipment to all reg's. Strip off drive unit and install side entry. RIH with coil, Circulated to 315 mkb and tagged fish top. Couldn't get past fish top. Blew tubing dry. POOH with coil. Hang rod in well head. Secure well. Rig out and release coil unit to next well. Move on Ger-Vee rod rig. Hold prejob safety meeting/hazard assessment. Rig up unit to all reg's. Pull rod hanger and install bop/safety brake. Function tested ok. Install TMX and pull to rod break. 278m rod recovered. Weld on new pin. RIH with cut lip overshot with 1'' 1/8 grapple. Latch onto fish and pull rotor free @ 22,000lbs. Flushed 4m3 water. POOH to part. Splice string. RIH, space out string. Replaced 2' pony with a 4'. Install drive unit. Tie in ptruck flush/load /ptest with 5m3 oil. Rig out and release equipment. PWOP. 22''+stretch, 2'' stickup.
100/13-35-048-02W4 SWB | 80046121 | <a href="a0yG0000000fP7Y" target="_self">104</a> | VERTICAL | 27/05/2014 11:35 AM | 400 | 0 | Pressure Truck - Well Load
100/08-20-049-02W4 SWB | 80025703 | <a href="a0yG0000000Ks27" target="_self">108</a> | DIRECTIONAL | 27/05/2014 3:00 AM | 400 | 0 | Pressure Truck - Well Load
100/05-28-050-03W4 SWB | 80046127 | <a href="a0yG0000000Ks2W" target="_self">112</a> | VERTICAL | 26/05/2014 4:34 PM | 500 | 2 | Flushby - Start-Up Flush | Oper wants book for May 27th Lease too wet, on hold until further notice Cody SM unit #220 >> PF@16,000, Good rot out & in, PT 500-0 in 45secs, No BS, No PA - leaving it running and contacting operator
100/10-14-050-02W4 SWB | 80040010 | <a href="a0yG0000000Ks27" target="_self">108</a> | VERTICAL | 26/05/2014 9:34 AM | 570 | 0 | Flushby - Production Flush | Jason 79117 CH PF@30,000, Good rot out & in, PT to 500, 500-0 in 1minute, No BS, Good PA
100/04-31-048-03W4 SWB | 80040015 | <a href="a0yG0000000Ks2W" target="_self">112</a> | DIRECTIONAL | 26/05/2014 8:22 AM | 500 | 0 | Flushby - Start-Up Flush | Jeff 124 Sandpiper PF@14,000 or 6decs, 6ft rot out, 6ft rot in, PT to 500 held for 1minute, didn't bleed off, Cannot KI
100/10-14-050-02W4 SWB | 80040010 | <a href="a0yG0000000Ks27" target="_self">108</a> | VERTICAL | 25/05/2014 10:44 AM | 400 | 0 | Pressure Truck - Well Load
102/14-24-050-01W4 SWB | 80040014 | <a href="a0yG0000000Ks27" target="_self">108</a> | DIRECTIONAL | 25/05/2014 8:55 AM | 400 | 0 | Pressure Truck - Well Load
100/07-26-049-01W4 SWB | 80045945 | <a href="a0yG0000000Ks27" target="_self">108</a> | VERTICAL | 25/05/2014 8:21 AM | 500 | 0 | Flushby - Start-Up Flush | Rob 220 SM PF@16,000, good rot out & in, PT bled 500-0 in 4 minutes, no bs, hydrolic press 1200psi, Good PA
100/08-20-049-02W4 SWB | 80025703 | <a href="a0yG0000000Ks27" target="_self">108</a> | DIRECTIONAL | 25/05/2014 3:00 AM | 400 | 0 | Pressure Truck - Well Load
102/11-09-049-02W4 (X1) | 80041243 | <a href="a0yG0000000Ks2W" target="_self">112</a> | HORIZONTAL | 23/05/2014 2:46 PM | 570 | 0 | Flushby - Production Flush | broken rods, string weight of 4000lbs
100/13-35-048-02W4 SWB | 80046121 | <a href="a0yG0000000fP7Y" target="_self">104</a> | VERTICAL | 23/05/2014 11:52 AM | 850 | 0 | Flushby - Super Flush | Jeff Sandpiper PF@16,000lbs, Good rot out & in, PT to 500, held solid for 1minute, KI, torque at 600psi, screwtested to 200psi in 15 secs
100/08-20-049-02W4 SWB | 80025703 | <a href="a0yG0000000Ks27" target="_self">108</a> | DIRECTIONAL | 23/05/2014 3:00 AM | 400 | 0 | Pressure Truck - Well Load
106/06-35-048-02W4 (K3) | 80041708 | <a href="a0yG0000000fP7Y" target="_self">104</a> | HORIZONTAL | 22/05/2014 5:22 AM | 500 | 0 | Flushby - Start-Up Flush | PF@16,000, Good rot out & in, PT 500-0 in 1min, 20 secs, with rodspin, PFL, 1500 hyd press, Good PA
100/08-20-049-02W4 SWB | 80025703 | <a href="a0yG0000000Ks27" target="_self">108</a> | DIRECTIONAL | 22/05/2014 3:00 AM | 400 | 0 | Pressure Truck - Well Load
100/09-27-048-02W4 SWB | 80046124 | <a href="a0yG0000000fP7Y" target="_self">104</a> | VERTICAL | 21/05/2014 8:29 AM | 575 | 0 | Flushby - Torqued Flush
100/04-31-048-03W4 SWB | 80040015 | <a href="a0yG0000000Ks2W" target="_self">112</a> | DIRECTIONAL | 20/05/2014 9:27 PM | 5579.5 | 4 | Coil Tubing Unit - Rod Side Entry | Safety meeting with all personal on location, Check area for H2S, LEL?s and Oxygen levels, MORU equipment according to AEB, OH&S and Husky regs. Check pressures casing was 300kpa, tubing was TSTM. Spot equipment MORU CTU and flushby has per regs and company policies. Function test safety equipment. Rods were pulled free from previous flushby and 1 sucker rod and ponies were on ground. Tie in and try to flush tubing but unsuccessful. Pressure test tubing to 700psi(Good)and push flow line. Nipple down wellhead and rig in Y-Tool and injector, pick up polish rod PT BOP?s RIH w/19mm coil, Tagged sand @ 638mkb. Ran the coil down through the stator and well went on vac. Flush well w/4m3 of produced water mixed w/sand suspension chemical, POOH w/coil. Rig out coil unit, space out rod string has per manufactures specs remove Y-tool and install drive head. Flush well with an additional 5m3 of oil mixed w/sand suspension. Land rotor in stator and PT pump to 500psi(Good). Push flow line w/1m produced oil. RO all services. Operator started up well and to notify SWM. All fluids were mixed 1L of SSC per 1m3 of fluid.
100/04-31-048-03W4 SWB | 80040015 | <a href="a0yG0000000Ks2W" target="_self">112</a> | DIRECTIONAL | 20/05/2014 2:33 PM | 500 | 0 | Flushby - Start-Up Flush | PF@38000lbs,Good ot out,Couldnt flush it, Couldnt land the rods either. flagpoled 20ft. Advised flushby operator to call oper get the permit and hung the rods
103/10-09-049-02W4 (Y1) | 80041224 | <a href="a0yG0000000Ks2W" target="_self">112</a> | HORIZONTAL | 19/05/2014 1:48 PM | 0 | 0 | Service Rig - General Work Over
100/08-20-049-02W4 SWB | 80025703 | <a href="a0yG0000000Ks27" target="_self">108</a> | DIRECTIONAL | 19/05/2014 1:31 PM | 400 | 0 | Pressure Truck - Well Load
102/11-09-049-02W4 (X1) | 80041243 | <a href="a0yG0000000Ks2W" target="_self">112</a> | HORIZONTAL | 19/05/2014 9:52 AM | 570 | 0 | Flushby - Production Flush
103/10-09-049-02W4 (Y1) | 80041224 | <a href="a0yG0000000Ks2W" target="_self">112</a> | HORIZONTAL | 19/05/2014 9:49 AM | 570 | 0 | Flushby - Production Flush | HIT needs rig
100/08-20-049-02W4 SWB | 80025703 | <a href="a0yG0000000Ks27" target="_self">108</a> | DIRECTIONAL | 18/05/2014 1:15 PM | 575 | 0 | Flushby - Torqued Flush | PF@15 decs,flush went on vac instantly,Good rot in and out,PT 500/400 in 1 min,Screw test 200psi in 2 min
100/07-25-050-01W4 SWB | 80025676 | <a href="a0yG0000000Ks27" target="_self">108</a> | DIRECTIONAL | 18/05/2014 10:49 AM | 400 | 0 | Pressure Truck - Well Load
100/10-25-050-01W4 SWB | 80043457 | <a href="a0yG0000000Ks27" target="_self">108</a> | DIRECTIONAL | 18/05/2014 10:43 AM | 400 | 0 | Pressure Truck - Well Load
102/08-27-048-02W4 SWB | 80029629 | <a href="a0yG0000000fP7Y" target="_self">104</a> | VERTICAL | 18/05/2014 8:43 AM | 3133 | 9 | Coil Tubing Unit - Rod Side Entry | Safety meeting with all personal on location, Check area for H2S, LEL?s and Oxygen levels, MORU equipment according to AEB, OH&S, company policies and Husky regs. Function test safety equipment. Pressure test tubing to 700psi(Good)and push flow line. Pulled rods free @ 25,000lbs. Flush well w/7m3 of produced water mixed w/sand suspension chemical. Flush well w/5m3 of oil mixed w/sand suspension. Land rotor in stator and PT pump to 3500kpa(Good). Push flow line w/1m produced oil. Start well up and notify operator and SWM well is on pump. Poor communication w/control room. All fluids were mixed 1L of SSC per 1m3 of fluid.
102/14-23-050-03W4 | 80045828 | <a href="a0yG0000000Ks2W" target="_self">112</a> | DIRECTIONAL | 17/05/2014 3:21 PM | 0 | 0 | Service Rig - General Work Over
100/03-23-050-03W4 SWB | 80040009 | <a href="a0yG0000000Ks2W" target="_self">112</a> | VERTICAL | 17/05/2014 3:15 PM | 0 | 0 | Service Rig - General Work Over
100/05-35-048-02W4 (O1) | 80150397 | <a href="a0yG0000000fP7Y" target="_self">104</a> | HORIZONTAL | 17/05/2014 1:26 PM | 400 | 0 | Pressure Truck - Well Load
106/11-09-049-02W4 (X5) | 80041247 | <a href="a0yG0000000Ks2W" target="_self">112</a> | HORIZONTAL | 17/05/2014 11:15 AM | 570 | 0 | Flushby - Production Flush
103/11-09-049-02W4 (X2) | 80041244 | <a href="a0yG0000000Ks2W" target="_self">112</a> | HORIZONTAL | 17/05/2014 11:14 AM | 575 | 0 | Flushby - Torqued Flush
102/12-22-048-02W4 SWB | 80043331 | <a href="a0yG0000000fP7Y" target="_self">104</a> | VERTICAL | 17/05/2014 10:53 AM | 0 | 0 | Service Rig - General Work Over
106/06-35-048-02W4 (K3) | 80041708 | <a href="a0yG0000000fP7Y" target="_self">104</a> | HORIZONTAL | 16/05/2014 2:34 PM | 0 | 0 | Service Rig - General Work Over
105/09-25-048-02W4 | 80150410 | <a href="a0yG0000000fP7Y" target="_self">104</a> | HORIZONTAL | 16/05/2014 8:19 AM | 0 | 0 | Service Rig - General Work Over
100/03-25-050-01W4 SWB | 80029712 | <a href="a0yG0000000Ks27" target="_self">108</a> | DIRECTIONAL | 15/05/2014 4:15 PM | 0 | 0 | Service Rig - General Work Over
100/05-35-048-02W4 (O1) | 80150397 | <a href="a0yG0000000fP7Y" target="_self">104</a> | HORIZONTAL | 15/05/2014 4:03 PM | 570 | 1 | Flushby - Production Flush | Book tomorrow as per op PF@20,000lbs,Good rot out,some rot in,PT lost 80lbs/min @500lba with BS,Good PA
102/08-27-048-02W4 SWB | 80029629 | <a href="a0yG0000000fP7Y" target="_self">104</a> | VERTICAL | 15/05/2014 2:46 PM | 575 | 1 | Flushby - Torqued Flush | Book for tomorrow as per op Could not flush, Flag poled @ 6'
100/11-15-048-02W4 SWB | 80045741 | <a href="a0yG0000000fP7Y" target="_self">104</a> | VERTICAL | 15/05/2014 11:35 AM | 0 | 0 | Service Rig - General Work Over
102/12-22-048-02W4 SWB | 80043331 | <a href="a0yG0000000fP7Y" target="_self">104</a> | VERTICAL | 15/05/2014 7:46 AM | 570 | 0 | Flushby - Production Flush | FBR:PF@8000lbs,No rot in and out,String weight 6000lbs,Couldnt get Pressure test, HIT. shut in well 1ft stickup,
105/09-25-048-02W4 | 80150410 | <a href="a0yG0000000fP7Y" target="_self">104</a> | HORIZONTAL | 15/05/2014 7:42 AM | 500 | 0 | Flushby - Start-Up Flush | Pomp worn as per FB op
100/10-14-050-02W4 SWB | 80040010 | <a href="a0yG0000000Ks27" target="_self">108</a> | VERTICAL | 14/05/2014 1:45 PM | 500 | 0 | Flushby - Start-Up Flush
100/13-35-048-02W4 SWB | 80046121 | <a href="a0yG0000000fP7Y" target="_self">104</a> | VERTICAL | 14/05/2014 10:33 AM | 400 | 0 | Pressure Truck - Well Load
105/01-03-049-02W4 (D3) | 80041104 | <a href="a0yG0000000fP7Y" target="_self">104</a> | HORIZONTAL | 13/05/2014 1:14 PM | 400 | 0 | Pressure Truck - Well Load
100/13-35-048-02W4 SWB | 80046121 | <a href="a0yG0000000fP7Y" target="_self">104</a> | VERTICAL | 13/05/2014 11:38 AM | 400 | 0 | Pressure Truck - Well Load
103/07-20-049-02W4 SWB | 80028629 | <a href="a0yG0000000Ks27" target="_self">108</a> | DIRECTIONAL | 13/05/2014 3:00 AM | 400 | 0 | Pressure Truck - Well Load
102/08-27-048-02W4 SWB | 80029629 | <a href="a0yG0000000fP7Y" target="_self">104</a> | VERTICAL | 2014-12-05 10:11 | 4107.2 | 2 | Coil Tubing Unit - Rod Side Entry | -08:00 Move Eclpise coil and flush onto location. -Held pre job safety meeting, discussing husky policies and Hazard assessment. -Do walk around inspection, Check LEL levels sweep location for H2S no trace of H2S present. -Spot and rig up Eclipse coil
102/01-03-049-02W4 (D6) | 80041107 | <a href="a0yG0000000fP7Y" target="_self">104</a> | HORIZONTAL | 2014-12-05 07:26 | 400 | 0 | Pressure Truck - Well Load
103/07-20-049-02W4 SWB | 80028629 | <a href="a0yG0000000Ks27" target="_self">108</a> | DIRECTIONAL | 2014-12-05 03:00 | 400 | 0 | Pressure Truck - Well Load
102/08-27-048-02W4 SWB | 80029629 | <a href="a0yG0000000fP7Y" target="_self">104</a> | VERTICAL | 2014-12-05 00:06 | 575 | 0 | Flushby - Torqued Flush | Needs Coil
100/05-27-048-02W4 SWB | 80041309 | <a href="a0yG0000004Pwc5" target="_self">117</a> | VERTICAL | 2014-11-05 12:17 | 575 | 0 | Flushby - Torqued Flush | Rob SM PF@30,000lbs, PT500-0 in 3mins, Rod rotation, hyd press at 400lbs, Good PA
102/08-27-048-02W4 SWB | 80029629 | <a href="a0yG0000000fP7Y" target="_self">104</a> | VERTICAL | 2014-11-05 03:00 | 400 | 0 | Pressure Truck - Well Load
100/11-15-048-02W4 SWB | 80045741 | <a href="a0yG0000000fP7Y" target="_self">104</a> | VERTICAL | 2014-10-05 11:23 | 570 | 0 | Flushby - Production Flush | Rob SM PF@7,000lbs, 0 rod rot out and in, string weight 7,000lbs, pushed fluid down the flowline
102/08-27-048-02W4 SWB | 80029629 | <a href="a0yG0000000fP7Y" target="_self">104</a> | VERTICAL | 2014-10-05 08:12 | 575 | 0 | Flushby - Torqued Flush | Rob SM FBY PF@35,000, Good rot out & in, PT500-0 in 3mins10secs, with rodspin, PFL, KI, hyd press 500psi, Good PA
102/08-27-048-02W4 SWB | 80029629 | <a href="a0yG0000000fP7Y" target="_self">104</a> | VERTICAL | 2014-10-05 03:00 | 400 | 0 | Pressure Truck - Well Load
103/07-20-049-02W4 SWB | 80028629 | <a href="a0yG0000000Ks27" target="_self">108</a> | DIRECTIONAL | 2014-10-05 01:57 | 575 | 0 | Flushby - Torqued Flush | Rob SM PF@30,000, Good rot out & in, PT 500-0 in 3mins, no rod rot, Good PA
100/06-23-050-03W4 SWB | 80045739 | <a href="a0yG0000000Ks2W" target="_self">112</a> | DIRECTIONAL | 2014-09-05 05:01 | 400 | 0 | Pressure Truck - Well Load
103/07-20-049-02W4 SWB | 80028629 | <a href="a0yG0000000Ks27" target="_self">108</a> | DIRECTIONAL | 2014-09-05 03:00 | 400 | 0 | Pressure Truck - Well Load
103/16-05-049-02W4 (A2) | 80041089 | <a href="a0yG0000004Pwc5" target="_self">117</a> | HORIZONTAL | 2014-08-05 22:00 | 500 | 0 | Flushby - Start-Up Flush | Rob SM PF@26,000, Good rot out, poor rot in, PT 500-0 in seconds, no rodspin, hyd press 1300psi, No PA. FBY advised Jody.
100/10-21-048-02W4 SWB | 80046123 | <a href="a0yG0000000fP7Y" target="_self">104</a> | VERTICAL | 2014-08-05 12:15 | 575 | 1 | Flushby - Torqued Flush | waiting for mech to be done Rob SM >> PF@17,000lbs, Good rot out & in, PT 500-0 in 45secs, with rod rot, PFL 1700psi on hydrolics, Good PA
103/09-09-049-02W4 (Z1) | 80041249 | <a href="a0yG0000000Ks2W" target="_self">112</a> | HORIZONTAL | 2014-08-05 10:27 | 11344.9 | 21 | Rod Servicing - Rigless Fishing | May 9/14 Just a heads up that I talked with the operator and he told me that they are doing door pulls on this location starting today and it will probably take a few days to complete. I have the well put on hold in sales force and I will keep checking with operations and will get to this well when the door pulls are completed. Mason May 29 Move on Kwik silver ctu and flush by. Take atmosphere readings. Hold prejob safety meeting. Rig up equipment to all reg's. Strip off drive unit and install side entry. RIH with coil circulate to 811 mkb. Blow tubing dry. POOH with coil. Pull surface rods and hang prorod in well head. Secure well. Rig out and release equipment. June 2/2014 -13:00 Move J&C James rod rig and equipment onto location. -Held pre job safety meeting discussing husky policies and Hazard assessment. -Walk around inspection check LEL levels sweep location for H2S no trace of H2S present. -Spot and rig up J&C James free standing rod rig to all Husky and government regs. Position over well. Check SITP 0kpa, remove plug from tbg. Rig in working floor and rod handling equipment. -NU rod bop and safety FT(OK). -Pull up and clamp off pro rod, Rig in TMX, guide and reel. POOH with rod, no visible wear on rod, little pitting in certain spots. Rod broke @ 363mkb. -Stretch rod out 25meters weld fish pin on to retrieve bottom section of rod. -RIH with Bowne overshot, RIH with pro rod. Hand in well head over night. -Secure and cap well. Clean up tools and equipment. -17:30 SDFN June 3/2014 -07:00 Arrive on location. -Walk around inspection service start and warm up equipment. -Held pre job safety meeting, discussing Husky policies and Hazard assessment. -Check LEL levels, sweep location for H2S no trace of H2S present. -Check Well pressures, open and unlock well. -Latch onto fish neck, pull free with ease. -POOH with rod. cut pin and splice rod together. -Let weld cool down, cont to pull rod, inspect rod, no wear but some little pitting. Rod should be good to reuse. -RIH with same config as came out. Clamp off rod rig out TMX, guide and reel. Space out rotor to Vendors specs. -Rig out working floor, and rod equipment. ND rod bop and safety. NU drive head and rod clamps. -Spot and rig in flint pressure truck, flush w/6meters of water, Pressure test to 3500kpa (good) preseco set @ 3500kpa FT(OK). -Rig out rod rig and equipment, Clean up around well and location. -PWOP -13:30 Release equipment.
100/06-25-050-01W4 SWB | 80025675 | <a href="a0yG0000000Ks27" target="_self">108</a> | VERTICAL | 2014-08-05 10:02 | 850 | 0 | Flushby - Super Flush
100/05-27-048-02W4 SWB | 80041309 | <a href="a0yG0000004Pwc5" target="_self">117</a> | VERTICAL | 2014-08-05 09:39 | 2851 | 0 | Coil Tubing Unit - Rod Side Entry | Safety meeting with all personal on location, Check area for H2S, LEL?s and Oxygen levels, MORU equipment according to AEB, OH&S and Husky regs. Check pressures casing was 500kpa, tubing was TSTM. Spot equipment MORU CTU and flushby has per regs and company policies. Function test safety equipment. Pressure test tubing to 700psi(Good)and push flow line. Try to pull rods free but couldn?t. Nipple down drive unit and nipple up Y-Tool and injector. PT BOP?s and RIH w/19mm coil. Tagged sand @ 560mkb coil down to top of pump. Pulled rods free @ 32,000lbs w/good rotation and well went on vac. Flush well w/3m3 of produced water mixed w/sand suspension chemical. POOH w/coil. Rig out coil unit, remove Y-tool space out rod string has per manufactures specs and install drive head. Flush well w/5m3 of oil mixed w/sand suspension. Land rotor in stator and PT pump to 3500kpa(Good). Push flow line w/1m produced oil. Start well up and notify operator and SWM well is on pump. RPM @ 126, Torque @ 505psi. All fluids were mixed 1L of SSC per 1m3 of fluid.
103/07-20-049-02W4 SWB | 80028629 | <a href="a0yG0000000Ks27" target="_self">108</a> | DIRECTIONAL | 2014-08-05 06:52 | 400 | 0 | Pressure Truck - Well Load
100/05-27-048-02W4 SWB | 80041309 | <a href="a0yG0000004Pwc5" target="_self">117</a> | VERTICAL | 2014-07-05 12:10 | 575 | 0 | Flushby - Torqued Flush
100/06-25-050-01W4 SWB | 80025675 | <a href="a0yG0000000Ks27" target="_self">108</a> | VERTICAL | 2014-06-05 15:03 | 400 | 0 | Pressure Truck - Well Load
103/09-09-049-02W4 (Z1) | 80041249 | <a href="a0yG0000000Ks2W" target="_self">112</a> | HORIZONTAL | 2014-06-05 13:28 | 575 | 0 | Flushby - Torqued Flush | Broken rodsw string weight 4500lbs
102/08-27-048-02W4 SWB | 80029629 | <a href="a0yG0000000fP7Y" target="_self">104</a> | VERTICAL | 2014-06-05 11:46 | 4044.95 | 3 | Coil Tubing Unit - Rod Side Entry | Safety meeting with all personal on location, Check area for H2S, LEL?s and Oxygen levels, MORU equipment according to AEB, OH&S and Husky regs. Check pressures casing was 550kpa, tubing was TSTM. Spot equipment MORU CTU and flushby has per regs and company policies. Function test safety equipment. Pressure test tubing to 700psi(Good)and push flow line. Try to pull rods free but couldn?t. Nipple down drive unit and nipple up Y-Tool and injector. PT BOP?s and RIH w/19mm coil. Tagged sand @ 558mkb coil down to top of pump. Pulled rods free @ 32,000lbs w/good rotation and well went on vac. Flush well w/3m3 of produced water mixed w/sand suspension chemical. POOH w/coil. Rig out coil unit, remove Y-tool space out rod string has per manufactures specs plus perform a 8?? rod lift has per production engineer and install drive head. Flush well w/5m3 of oil mixed w/sand suspension. Land rotor in stator and PT pump to 3500kpa(Good). Push flow line w/1m produced oil. Start well up and notify operator and SWM well is on pump. RPM @ 104, Torque @ 483psi. All fluids were mixed 1L of SSC per 1m3 of fluid.
100/03-25-050-01W4 SWB | 80029712 | <a href="a0yG0000000Ks27" target="_self">108</a> | DIRECTIONAL | 2014-06-05 10:41 | 575 | 0 | Flushby - Torqued Flush | flushby op thinks that the stator rubers may be the issue may need a coil
102/08-27-048-02W4 SWB | 80029629 | <a href="a0yG0000000fP7Y" target="_self">104</a> | VERTICAL | 2014-05-05 18:23 | 575 | 1 | Flushby - Torqued Flush | Coil needed
100/07-21-049-02W4 SWB | 80029878 | <a href="a0yG0000000Ks27" target="_self">108</a> | DIRECTIONAL | 2014-05-05 15:56 | 3122.75 | 4 | Coil Tubing Unit - Rod Side Entry | Safety meeting with all personal on location, Check area for H2S, LEL?s and Oxygen levels, MORU equipment according to AEB, OH&S and Husky regs. Check pressures casing was 700kpa, tubing was TSTM. Spot equipment MORU CTU and flushby has per regs and company policies. Function test safety equipment. Pressure test tubing to 700psi(Good)and push flow line. Pulled rods free @ 28,000lbs w/NO ritation. Tie in and try to flush tubing but unsuccessful. Nipple down drive unit and nipple up Y-Tool and injector. PT BOP?s and RIH w/19mm coil. Load casing w/3m3 of hot produced water mixed w/sand suspension chemical. Tagged sand @ 640mkb coil down to top of stator. Try to work coil through stator but unsuccessful. Rod string weight is 5000lbs. POOH w/coil. Rig out coil unit, remove Y-tool, install drive head, RO and Release all services. Notify operations, SWM and production engineer that job was unsuccessful and that well will need a service rig. Last rig job on well was Jan 20, 2014. Suspect that pin is broken on rotor.
100/09-27-048-02W4 SWB | 80046124 | <a href="a0yG0000000fP7Y" target="_self">104</a> | VERTICAL | 2014-05-05 14:50 | 500 | 1 | Flushby - Start-Up Flush | Operator wants flushed tomorrow morning
102/05-07-049-02W4 (B6) | 80042225 | <a href="a0yG0000004Pwc5" target="_self">117</a> | HORIZONTAL | 2014-05-05 14:45 | 0 | 0 | Service Rig - General Work Over
100/10-20-050-03W4 SWB | 80150238 | <a href="a0yG0000000Ks2W" target="_self">112</a> | VERTICAL | 2014-05-05 14:37 | 570 | 0 | Flushby - Production Flush
100/08-20-049-02W4 SWB | 80025703 | <a href="a0yG0000000Ks27" target="_self">108</a> | DIRECTIONAL | 2014-05-05 03:00 | 400 | 0 | Pressure Truck - Well Load
100/07-21-049-02W4 SWB | 80029878 | <a href="a0yG0000000Ks27" target="_self">108</a> | DIRECTIONAL | 2014-04-05 23:05 | 500 | 1 | Flushby - Start-Up Flush | Needs coil
100/03-25-050-01W4 SWB | 80029712 | <a href="a0yG0000000Ks27" target="_self">108</a> | DIRECTIONAL | 2014-04-05 18:00 | 575 | 0 | Flushby - Torqued Flush
100/03-25-050-01W4 SWB | 80029712 | <a href="a0yG0000000Ks27" target="_self">108</a> | DIRECTIONAL | 2014-04-05 10:39 | 575 | 0 | Flushby - Torqued Flush
100/03-25-050-01W4 SWB | 80029712 | <a href="a0yG0000000Ks27" target="_self">108</a> | DIRECTIONAL | 2014-03-05 12:53 | 500 | 0 | Flushby - Start-Up Flush
100/02-25-050-01W4 SWB | 80042741 | <a href="a0yG0000000Ks27" target="_self">108</a> | DIRECTIONAL | 2014-03-05 12:50 | 400 | 0 | Pressure Truck - Well Load
100/07-21-049-02W4 SWB | 80029878 | <a href="a0yG0000000Ks27" target="_self">108</a> | DIRECTIONAL | 2014-02-05 17:44 | 3077.2 | 1 | Coil Tubing Unit - Rod Side Entry | -12:00 Move Eclipse flush by and coil units from 102/8-35-47-1w4 to above location. Grab water from 9-32-49-2w4 -Held pre job safety meeting, discussing Husky policies, producers and Hazard assessment. -Do walk around inspection, Check LEL levels, sweep
100/07-21-049-02W4 SWB | 80029878 | <a href="a0yG0000000Ks27" target="_self">108</a> | DIRECTIONAL | 2014-02-05 12:40 | 575 | 0 | Flushby - Torqued Flush | needs coil
100/10-21-048-02W4 SWB | 80046123 | <a href="a0yG0000000fP7Y" target="_self">104</a> | VERTICAL | 2014-02-05 12:21 | 575 | 0 | Flushby - Torqued Flush
100/08-20-049-02W4 SWB | 80025703 | <a href="a0yG0000000Ks27" target="_self">108</a> | DIRECTIONAL | 2014-02-05 03:00 | 400 | 0 | Pressure Truck - Well Load
100/02-01-051-01W4 | 80027112 | <a href="a0yG0000000Ks27" target="_self">108</a> | VERTICAL | 2014-01-05 15:19 | 400 | 0 | Pressure Truck - Well Load
100/13-35-048-02W4 SWB | 80046121 | <a href="a0yG0000000fP7Y" target="_self">104</a> | VERTICAL | 2014-01-05 11:45 | 500 | 0 | Flushby - Start-Up Flush
100/10-25-050-01W4 SWB | 80043457 | <a href="a0yG0000000Ks27" target="_self">108</a> | DIRECTIONAL | 2014-01-05 09:37 | 500 | 0 | Flushby - Start-Up Flush | Low production
100/08-20-049-02W4 SWB | 80025703 | <a href="a0yG0000000Ks27" target="_self">108</a> | DIRECTIONAL | 2014-01-05 03:00 | 400 | 0 | Pressure Truck - Well Load
100/13-15-048-02W4 SWB | 80046630 | <a href="a0yG0000000fP7Y" target="_self">104</a> | DIRECTIONAL | 29/04/2014 9:15 AM | 0 | 0 | Service Rig - General Work Over
102/13-24-050-01W4 SWB | 80046660 | <a href="a0yG0000000Ks27" target="_self">108</a> | VERTICAL | 29/04/2014 9:07 AM | 0 | 0 | Service Rig - General Work Over
100/08-20-049-02W4 SWB | 80025703 | <a href="a0yG0000000Ks27" target="_self">108</a> | DIRECTIONAL | 28/04/2014 2:48 PM | 850 | 1 | Flushby - Super Flush | did 6'' rod lift as well
103/07-20-049-02W4 SWB | 80028629 | <a href="a0yG0000000Ks27" target="_self">108</a> | DIRECTIONAL | 28/04/2014 9:32 AM | 5530.7 | 9 | Coil Tubing Unit - Rod Side Entry | -08:00 Move Hurricane Coil and Eclipse coil. Space out and spot equipment. -Held pre job safety meeting Discussing all Husky policies and Hazard assessment. -Do walk around inspection, Check LEL levels, sweep location for H2S no trace of H2S present. -Ri
100/08-20-049-02W4 SWB | 80025703 | <a href="a0yG0000000Ks27" target="_self">108</a> | DIRECTIONAL | 28/04/2014 5:28 AM | 575 | 0 | Flushby - Torqued Flush | 7w from location well flushed very easy and pressure never got above 500psi during flush
100/08-20-049-02W4 SWB | 80025703 | <a href="a0yG0000000Ks27" target="_self">108</a> | DIRECTIONAL | 26/04/2014 4:59 PM | 575 | 1 | Flushby - Torqued Flush | torqued @4:50 pm, no fby available
103/07-20-049-02W4 SWB | 80028629 | <a href="a0yG0000000Ks27" target="_self">108</a> | DIRECTIONAL | 26/04/2014 1:27 AM | 575 | 0 | Flushby - Torqued Flush
100/08-01-050-04W4 SWB | 80028154 | <a href="a0yG0000000Ks1i" target="_self">103</a> | VERTICAL | 25/04/2014 10:47 AM | 0 | 0 | Service Rig - General Work Over
102/05-07-049-02W4 (B6) | 80042225 | <a href="a0yG0000004Pwc5" target="_self">117</a> | HORIZONTAL | 23/04/2014 10:45 AM | 575 | 0 | Flushby - Torqued Flush | suspected broken rotor
103/07-20-049-02W4 SWB | 80028629 | <a href="a0yG0000000Ks27" target="_self">108</a> | DIRECTIONAL | 23/04/2014 9:06 AM | 5120.75 | 0 | Coil Tubing Unit - Rod Side Entry | Safety meeting with all personal on location, Check area for H2S, LEL?s and Oxygen levels, MORU equipment according to AEB, OH&S and Husky regs. Check pressures casing was TSTM, tubing was TSTM. Spot equipment MORU CTU and flushby has per regs and company policies. Function test safety equipment. Pressure test tubing to 700psi(Good)and push flow line. Try to pull rods free but couldn?t. Nipple down drive unit and nipple up Y-Tool and injector. PT BOP?s and RIH w/19mm coil very slow going due to heavy oil in well bore. Tagged @ 660mkb coil down to top of pump. Pulled rods free @ 40,000lbs w/good rotation. Had to run coil through stator to get well on vac. Flush well w/3m3 of produced water mixed w/sand suspension chemical. POOH w/coil. Rig out coil unit, remove Y-tool space out rod string has per manufactures specs and install drive head. Flush well w/5m3 of oil mixed w/sand suspension. Land rotor in stator and PT pump to 3500kpa(Good). Push flow line w/1m produced oil. Start well up and notify operator and SWM well is on pump. RPM @ 50, Torque @ 500psi. All fluids were mixed 2L of SSC per 1m3 of fluid.
103/07-20-049-02W4 SWB | 80028629 | <a href="a0yG0000000Ks27" target="_self">108</a> | DIRECTIONAL | 22/04/2014 12:51 PM | 575 | 0 | Flushby - Torqued Flush | Needs coil
102/12-24-050-01W4 SWB | 80040013 | <a href="a0yG0000000Ks27" target="_self">108</a> | VERTICAL | 21/04/2014 4:57 PM | 400 | 0 | Pressure Truck - Well Load
102/01-03-049-02W4 (D6) | 80041107 | <a href="a0yG0000000fP7Y" target="_self">104</a> | HORIZONTAL | 21/04/2014 10:33 AM | 400 | 0 | Pressure Truck - Well Load
100/15-11-050-03W4 SWB | 80045820 | <a href="a0yG0000000Ks2W" target="_self">112</a> | VERTICAL | 21/04/2014 9:20 AM | 570 | 0 | Flushby - Production Flush
102/12-22-048-02W4 SWB | 80043331 | <a href="a0yG0000000fP7Y" target="_self">104</a> | VERTICAL | 19/04/2014 4:46 PM | 4562.2 | 2 | Coil Tubing Unit - Rod Side Entry | 0630-0800 ? Move on Scorpion Flushby, CTU, and Water heater, spot. Contact CRO and notify of operations being conducted. Conduct safety meeting, hazard assessment and discuss daily operations. Review hazard assessment on rigging up, rigging down, running water heater, working with CTU. Sweep location for H2S, LEL and 02. All levels good. Check pressures, tubing 0, and casing 85kPa. 0800-0830 - Move on all equipment to well and rig up to OHS, MER, Scorpion and Husky regulations. Push flowline with 275L of produced water. Tie flushby into WHT. Strip off rod clamp and install Scorpion Y-tool. Function and pressure test BOP to 3500kPa. Good. 0830-1030 - RIH with 19mm coil, circulating at 17,500kPa. Tag hard fill at 548mKB, 3m sand bridge. RIH to stator top, tubing goes on strong vac. POOH with coil while flushing 1m3 H2O, rig out CTU. 1030-1200 ? Flush with 2.5m3 water and SSC on a vacuum and pressure test the pump to 3500kPa. No pressure test. Pumped 3m3 by in high gear. Strip down drive head, retag to make sure not parted pipe or scope joint is open. Tag. Good. Possible hole in tubing. TWOTO. Contact operator and CRO and notify that the well is offline. Move back to base.
100/05-35-048-02W4 (O1) | 80150397 | <a href="a0yG0000000fP7Y" target="_self">104</a> | HORIZONTAL | 19/04/2014 3:49 PM | 570 | 1 | Flushby - Production Flush
105/05-35-048-02W4 (P3) | 80029213 | <a href="a0yG0000000fP7Y" target="_self">104</a> | HORIZONTAL | 19/04/2014 3:49 PM | 500 | 1 | Flushby - Start-Up Flush
102/01-03-049-02W4 (D6) | 80041107 | <a href="a0yG0000000fP7Y" target="_self">104</a> | HORIZONTAL | 19/04/2014 10:02 AM | 570 | 0 | Flushby - Production Flush | could not flush to soft
100/04-04-049-02W4 SWB | 80044513 | <a href="a0yG0000004Pwc5" target="_self">117</a> | DIRECTIONAL | 19/04/2014 9:18 AM | 570 | 0 | Flushby - Production Flush
100/09-27-048-02W4 SWB | 80046124 | <a href="a0yG0000000fP7Y" target="_self">104</a> | VERTICAL | 19/04/2014 8:19 AM | 575 | 0 | Flushby - Torqued Flush
102/12-22-048-02W4 SWB | 80043331 | <a href="a0yG0000000fP7Y" target="_self">104</a> | VERTICAL | 18/04/2014 11:03 PM | 575 | 1 | Flushby - Torqued Flush | booked coil per operator.
102/01-03-049-02W4 (D6) | 80041107 | <a href="a0yG0000000fP7Y" target="_self">104</a> | HORIZONTAL | 18/04/2014 10:30 AM | 400 | 0 | Pressure Truck - Well Load
102/01-03-049-02W4 (D6) | 80041107 | <a href="a0yG0000000fP7Y" target="_self">104</a> | HORIZONTAL | 17/04/2014 1:56 PM | 400 | 0 | Pressure Truck - Well Load
100/03-25-050-01W4 SWB | 80029712 | <a href="a0yG0000000Ks27" target="_self">108</a> | DIRECTIONAL | 17/04/2014 11:07 AM | 575 | 0 | Flushby - Torqued Flush
106/04-07-049-02W4 (B5) | 80042224 | <a href="a0yG0000004Pwc5" target="_self">117</a> | HORIZONTAL | 17/04/2014 10:10 AM | 0 | 0 | Service Rig - General Work Over
100/08-01-050-04W4 SWB | 80028154 | <a href="a0yG0000000Ks1i" target="_self">103</a> | VERTICAL | 16/04/2014 9:43 AM | 500 | 0 | Flushby - Start-Up Flush | May need a rig
102/01-34-048-02W4 SWB | 80047610 | <a href="a0yG0000004Pwc5" target="_self">117</a> | VERTICAL | 14/04/2014 3:12 PM | 575 | 0 | Flushby - Torqued Flush
106/07-35-048-02W4 (G3) | 80041704 | <a href="a0yG0000000fP7Y" target="_self">104</a> | MULTI-LATERAL | 14/04/2014 2:18 PM | 575 | 0 | Flushby - Torqued Flush
100/03-25-050-01W4 SWB | 80029712 | <a href="a0yG0000000Ks27" target="_self">108</a> | DIRECTIONAL | 14/04/2014 10:54 AM | 575 | 0 | Flushby - Torqued Flush
102/12-22-048-02W4 SWB | 80043331 | <a href="a0yG0000000fP7Y" target="_self">104</a> | VERTICAL | 14/04/2014 7:24 AM | 570 | 0 | Flushby - Production Flush
100/06-25-050-01W4 SWB | 80025675 | <a href="a0yG0000000Ks27" target="_self">108</a> | VERTICAL | 13/04/2014 1:18 PM | 0 | 0 | Service Rig - General Work Over
100/03-25-050-01W4 SWB | 80029712 | <a href="a0yG0000000Ks27" target="_self">108</a> | DIRECTIONAL | 2014-12-04 16:15 | 575 | 1 | Flushby - Torqued Flush | flowline sanded
102/11-27-048-02W4 SWB | 80028641 | <a href="a0yG0000000fP7Y" target="_self">104</a> | VERTICAL | 2014-12-04 10:47 | 570 | 0 | Flushby - Production Flush
102/08-27-048-02W4 SWB | 80029629 | <a href="a0yG0000000fP7Y" target="_self">104</a> | VERTICAL | 2014-11-04 18:05 | 575 | 1 | Flushby - Torqued Flush
100/08-20-049-02W4 SWB | 80025703 | <a href="a0yG0000000Ks27" target="_self">108</a> | DIRECTIONAL | 2014-10-04 09:01 | 4433.2 | 1 | Coil Tubing Unit - Rod Side Entry | April 11, 2014 Safety meeting with all personal on location, Check area for H2S, LEL?s and Oxygen levels, MORU equipment according to AEB, OH&S and Husky regs. Check pressures casing was 100psi, tubing was TSTM. Spot equipment MORU CTU and flushby has per regs and company policies. Function test safety equipment. Pressure test tubing to 700psi(Good)and push flow line. Try to pull rods free but couldn?t. Nipple down drive unit and nipple up Y-Tool and injector. PT BOP?s and RIH w/19mm coil tagged @ 643mkb and coil down to top of pump, Rods pulled free @ 25,000lbs w/good rotation , Flush well w/3m3 of produced water mixed w/sand suspension chemical. POOH w/coil. Rig out coil unit, remove Y-tool space out rod string has per manufactures specs and install drive head. Flush well w/5m3 of oil mixed w/sand suspension. Land rotor in stator and PT pump to 3500kpa(Good). Push flow line w/1m produced oil. RO all services. Notify operator the battery is dead and the engine won?t start. Operations to boost engine and to notify SWM well is on pump. All fluids were mixed 1L of SSC per 1m3 of fluid. ***** NOTE ***** Has per engineers request well will be started up. However he wants the rod shear changed and due to short notice this won?t get done until Monday April 14, 2014. Then we will shut the well down, pull the rod string, change out the rod shear, rerun the rod string and then start the well back up. April 12, 2014 Talked w/production engineer and he is going to re-evaluate well due to it being ESD last night w/no production.
103/07-20-049-02W4 SWB | 80028629 | <a href="a0yG0000000Ks27" target="_self">108</a> | DIRECTIONAL | 2014-10-04 08:58 | 3186 | 1 | Coil Tubing Unit - Rod Side Entry | April 11, 2014 Safety meeting with all personal on location, Check area for H2S, LEL?s and Oxygen levels, MORU equipment according to AEB, OH&S and Husky regs. Check pressures casing was 40psi, tubing was TSTM. Spot equipment MORU CTU and flushby has per regs and company policies. Function test safety equipment. Pressure test tubing to 700psi(Good)and push flow line. Try to pull rods free but couldn?t. Nipple down drive unit and nipple up Y-Tool and injector. PT BOP?s and RIH w/19mm coil tagged @ 668mkb and coil down to top of pump, Rods pulled free @ 29,000lbs w/good rotation , Flush well w/3m3 of produced water mixed w/sand suspension chemical. POOH w/coil. Rig out coil unit, remove Y-tool space out rod string has per manufactures specs and install drive head. Flush well w/5m3 of oil mixed w/sand suspension. Land rotor in stator and PT pump to 3500kpa(Good). Push flow line w/1m produced oil. RO all services. Notify operator and SWM well is on pump. RPM @ 67, Torque @ 480. All fluids were mixed 1L of SSC per 1m3 of fluid. ***** NOTE ***** Has per engineers request well will be started up. However he wants the rod shear changed and due to short notice this won?t get done until Monday April 14, 2014. Then we will shut the well down, pull the rod string, change out the rod shear, rerun the rod string and then start the well back up.
103/07-20-049-02W4 SWB | 80028629 | <a href="a0yG0000000Ks27" target="_self">108</a> | DIRECTIONAL | 2014-09-04 00:18 | 575 | 1 | Flushby - Torqued Flush
100/03-01-050-02W4 SWB | 80040021 | <a href="a0yG0000000Ks27" target="_self">108</a> | VERTICAL | 2014-08-04 18:59 | 500 | 1 | Flushby - Start-Up Flush
100/08-20-049-02W4 SWB | 80025703 | <a href="a0yG0000000Ks27" target="_self">108</a> | DIRECTIONAL | 2014-08-04 16:37 | 850 | 1 | Flushby - Super Flush
102/12-22-048-02W4 SWB | 80043331 | <a href="a0yG0000000fP7Y" target="_self">104</a> | VERTICAL | 2014-08-04 09:15 | 570 | 0 | Flushby - Production Flush
103/07-20-049-02W4 SWB | 80028629 | <a href="a0yG0000000Ks27" target="_self">108</a> | DIRECTIONAL | 2014-07-04 15:45 | 575 | 0 | Flushby - Torqued Flush
100/08-20-049-02W4 SWB | 80025703 | <a href="a0yG0000000Ks27" target="_self">108</a> | DIRECTIONAL | 2014-07-04 13:55 | 575 | 0 | Flushby - Torqued Flush
100/08-20-049-02W4 SWB | 80025703 | <a href="a0yG0000000Ks27" target="_self">108</a> | DIRECTIONAL | 2014-05-04 20:35 | 575 | 1 | Flushby - Torqued Flush
102/13-24-050-01W4 SWB | 80046660 | <a href="a0yG0000000Ks27" target="_self">108</a> | VERTICAL | 2014-05-04 09:23 | 575 | 0 | Flushby - Torqued Flush | Needs rig as per op
100/02-01-051-01W4 | 80027112 | <a href="a0yG0000000Ks27" target="_self">108</a> | VERTICAL | 2014-04-04 16:47 | 400 | 0 | Pressure Truck - Well Load
102/13-24-050-01W4 SWB | 80046660 | <a href="a0yG0000000Ks27" target="_self">108</a> | VERTICAL | 2014-04-04 10:18 | 575 | 0 | Flushby - Torqued Flush
106/04-07-049-02W4 (B5) | 80042224 | <a href="a0yG0000004Pwc5" target="_self">117</a> | HORIZONTAL | 2014-03-04 21:57 | 500 | 1 | Flushby - Start-Up Flush | Broken rotor
102/13-24-050-01W4 SWB | 80046660 | <a href="a0yG0000000Ks27" target="_self">108</a> | VERTICAL | 2014-03-04 21:40 | 575 | 0 | Flushby - Torqued Flush
102/03-35-048-02W4 SWB | 80028133 | <a href="a0yG0000000fP7Y" target="_self">104</a> | VERTICAL | 2014-03-04 14:43 | 400 | 0 | Pressure Truck - Well Load
103/07-20-049-02W4 SWB | 80028629 | <a href="a0yG0000000Ks27" target="_self">108</a> | DIRECTIONAL | 2014-03-04 13:50 | 575 | 0 | Flushby - Torqued Flush
100/04-27-049-02W4 SWB | 80044675 | <a href="a0yG0000000Ks27" target="_self">108</a> | DIRECTIONAL | 2014-03-04 13:14 | 0 | 0 | Service Rig - General Work Over
100/04-04-049-02W4 SWB | 80044513 | <a href="a0yG0000004Pwc5" target="_self">117</a> | DIRECTIONAL | 2014-02-04 10:12 | 570 | 0 | Flushby - Production Flush
100/07-01-051-01W4 | 80040003 | <a href="a0yG0000000Ks27" target="_self">108</a> | DIRECTIONAL | 2014-02-04 09:04 | 400 | 0 | Pressure Truck - Well Load
103/07-20-049-02W4 SWB | 80028629 | <a href="a0yG0000000Ks27" target="_self">108</a> | DIRECTIONAL | 2014-01-04 12:55 | 3283.41 | 1 | Coil Tubing Unit - Rod Side Entry | Safety meeting with all personal on location, Check area for H2S, LEL?s and Oxygen levels, MORU equipment according to AEB, OH&S and Husky regs. Check pressures casing was TSTM, tubing was TSTM. Spot equipment MORU CTU and flushby has per regs and company policies. Function test safety equipment. Pressure test tubing to 7mpa(Good)and push flow line. Try to pull rods free but couldn?t. Nipple down drive unit and nipple up Y-Tool and injector. PT BOP?s and RIH w/19mm coil tagged @ 668mkb and coil down to top of pump, Rods pulled free @ 33,000lbs w/good rotation , Flush well w/3m3 of produced water mixed w/sand suspension chemical. POOH w/coil. Rig out coil unit, remove Y-tool space out rod string has per manufactures specs and install drive head. Flush well w/5m3 of oil mixed w/sand suspension. Land rotor in stator and PT pump to 3500kpa(Good). Push flow line w/1m produced oil. RO all services. Notify operator and SWM that well is on pump. Screw test good. Torque @ 670, RPM @ 59. All fluids were mixed 1L of SSC per 1m3 of fluid
102/12-22-048-02W4 SWB | 80043331 | <a href="a0yG0000000fP7Y" target="_self">104</a> | VERTICAL | 31/03/2014 3:19 PM | 4394.11 | 2 | Coil Tubing Unit - Rod Side Entry | Safety meeting with all personal on location, Check area for H2S, LEL?s and Oxygen levels, MORU equipment according to AEB, OH&S and Husky regs. Check pressures casing was 60kpai, tubing was TSTM. Spot equipment MORU CTU and flushby has per regs and company policies. Function test safety equipment. Pressure test tubing to 7mpa(Good)and push flow line. Try to pull rods free but couldn?t. Nipple down drive unit and nipple up Y-Tool and injector. PT BOP?s and RIH w/19mm coil tagged @ 560mkb and coil down to top of pump, Rods pulled free @ 33,000lbs w/good rotation , Flush well w/3m3 of produced water mixed w/sand suspension chemical. POOH w/coil. Rig out coil unit, remove Y-tool space out rod string has per manufactures specs and install drive head. Flush well w/5m3 of oil mixed w/sand suspension. Land rotor in stator and PT pump to 3500kpa(Good). Push flow line w/1m produced oil. RO all services. Notify operator and SWM that well is on pump. Screw test good. Torque @ 730, RPM @ 95. All fluids were mixed 2L of SSC per 1m3 of fluid.
103/07-20-049-02W4 SWB | 80028629 | <a href="a0yG0000000Ks27" target="_self">108</a> | DIRECTIONAL | 31/03/2014 11:57 AM | 575 | 1 | Flushby - Torqued Flush
103/12-35-048-02W4 (J3) | 80029258 | <a href="a0yG0000000fP7Y" target="_self">104</a> | HORIZONTAL | 30/03/2014 11:21 AM | 570 | 0 | Flushby - Production Flush
102/12-22-048-02W4 SWB | 80043331 | <a href="a0yG0000000fP7Y" target="_self">104</a> | VERTICAL | 30/03/2014 5:41 AM | 575 | 0 | Flushby - Torqued Flush
100/06-25-050-01W4 SWB | 80025675 | <a href="a0yG0000000Ks27" target="_self">108</a> | VERTICAL | 29/03/2014 7:30 AM | 570 | 0 | Flushby - Production Flush | shutin for rig, HIT
103/12-35-048-02W4 (J3) | 80029258 | <a href="a0yG0000000fP7Y" target="_self">104</a> | HORIZONTAL | 28/03/2014 6:54 PM | 575 | 1 | Flushby - Torqued Flush
102/07-10-051-01W4 SWB | 80040011 | <a href="a0yG0000000Ks27" target="_self">108</a> | VERTICAL | 28/03/2014 8:42 AM | 400 | 0 | Pressure Truck - Well Load
102/08-27-048-02W4 SWB | 80029629 | <a href="a0yG0000000fP7Y" target="_self">104</a> | VERTICAL | 27/03/2014 1:18 PM | 5292.95 | 13 | Coil Tubing Unit - Rod Side Entry | Safety meeting with all personal on location, Check area for H2S, LEL?s and Oxygen levels, MORU equipment according to AEB, OH&S and Husky regs. Check pressures casing was 950kpa, tubing was TSTM. Spot equipment MORU CTU and flushby has per regs and company policies. Function test safety equipment. Rods were pulled free from previous flushby. Tie in PT and kill gas w/3m3 of produced water. Tie in and try to flush tubing but unsuccessful. Pressure test tubing to 700psi(Good)and push flow line. Nipple down wellhead and rig in Y-Tool and injector, PT BOP?s RIH w/19mm coil, Tagged sand @ 560mkb. Ran the coil down through the stator and well went on vac. Flush well w/3m3 of produced water mixed w/sand suspension chemical, POOH w/coil. Rig out coil unit, remove Y-tool space out rod string has per manufactures specs and install drive head. Flush well with an additional 5m3 of oil mixed w/sand suspension. Land rotor in stator and PT pump and presco to 500psi(Good). Push flow line w/1m produced oil. RO all services. Notified operator and SWM that well is on pump. Screw test good. Torque @ 424psi, RPM @ 123. All fluids were mixed 1L of SSC per 1m3 of fluid.
102/08-27-048-02W4 SWB | 80029629 | <a href="a0yG0000000fP7Y" target="_self">104</a> | VERTICAL | 27/03/2014 7:21 AM | 575 | 0 | Flushby - Torqued Flush | well was capped and rods hung by sandpiper yesterday, control room did not get flush report, sent Shaun moore truck there today to retry and could not flush
103/09-27-049-01W4 SWB | 80040020 | <a href="a0yG0000000Ks27" target="_self">108</a> | VERTICAL | 27/03/2014 3:00 AM | 400 | 0 | Pressure Truck - Well Load | needs drive repairs
103/09-27-049-01W4 SWB | 80040020 | <a href="a0yG0000000Ks27" target="_self">108</a> | VERTICAL | 26/03/2014 11:53 AM | 400 | 0 | Pressure Truck - Well Load
102/08-27-048-02W4 SWB | 80029629 | <a href="a0yG0000000fP7Y" target="_self">104</a> | VERTICAL | 26/03/2014 8:22 AM | 575 | 0 | Flushby - Torqued Flush
102/07-10-051-01W4 SWB | 80040011 | <a href="a0yG0000000Ks27" target="_self">108</a> | VERTICAL | 25/03/2014 9:36 AM | 400 | 0 | Pressure Truck - Well Load
102/07-11-051-03W4 SWB | 80028157 | <a href="a0yG0000000Ks2C" target="_self">109</a> | VERTICAL | 24/03/2014 1:23 PM | 0 | 0 | Service Rig - General Work Over
102/12-22-048-02W4 SWB | 80043331 | <a href="a0yG0000000fP7Y" target="_self">104</a> | VERTICAL | 24/03/2014 10:01 AM | 3405 | 1 | Coil Tubing Unit - Rod Side Entry | Safety meeting with all personal on location, Check area for H2S, LEL?s and Oxygen levels, MORU equipment according to AEB, OH&S and Husky regs. Check pressures casing 750kpa, tubing was TSTM. Spot equipment MORU CTU and flushby has per regs and company policies. Function test safety equipment. Pressure test tubing to 7mpa(Good)and push flow line. Latch onto rod string and try to pull rods free but couldn?t. Nipple down drive unit and rig in Y-Tool and excellerator, PT BOP?s and RIH w/19mm coil tagged @ 545mkb and coil down to top of pump, Pulled rods free @ 16decs very jerky w/little rotation and well went on vac. Flush well w/5m3 of produced water mixed w/sand suspension chemical, POOH w/coil. Rig out coil unit, remove Y-tool space out rod string has per manufactures specs plus pick up an additional 18? has per production engineer and install drive head. Flush well w/5m3 of oil mixed w/sand suspension. Land rotor in stator and PT pump to 3500kpa(Good). Push flow line w/1m produced oil. RO all services. Operations started up well and will notify SWM. Screw test good. All fluids were mixed 1L of SSC per 1m3 of fluid.
103/09-27-049-01W4 SWB | 80040020 | <a href="a0yG0000000Ks27" target="_self">108</a> | VERTICAL | 24/03/2014 3:00 AM | 400 | 0 | Pressure Truck - Well Load
103/09-27-049-01W4 SWB | 80040020 | <a href="a0yG0000000Ks27" target="_self">108</a> | VERTICAL | 23/03/2014 1:33 PM | 400 | 0 | Pressure Truck - Well Load
100/09-33-048-02W4 SWB | 80041109 | <a href="a0yG0000004Pwc5" target="_self">117</a> | VERTICAL | 23/03/2014 8:41 AM | 400 | 0 | Pressure Truck - Well Load
103/11-09-049-02W4 (X2) | 80041244 | <a href="a0yG0000000Ks2W" target="_self">112</a> | HORIZONTAL | 23/03/2014 2:17 AM | 575 | 0 | Flushby - Torqued Flush | PF@6000lbs,No rot in and out,PT 500/50 in 5 min,No PA,String weight before flush 4000lbs and after flush 5000lbs,Broken rod above the rotor? shutin well
100/06-07-049-01W4 SWB | 80071113 | <a href="a0yG0000000Ks27" target="_self">108</a> | VERTICAL | 22/03/2014 7:59 AM | 500 | 0 | Flushby - Start-Up Flush | PF@26000lbs,Good rot in nad out,PT 500/0 in 5 min,Couldnt push the flow line sanded
100/03-25-050-01W4 SWB | 80029712 | <a href="a0yG0000000Ks27" target="_self">108</a> | DIRECTIONAL | 21/03/2014 4:04 PM | 850 | 1 | Flushby - Super Flush | PF@14000lbs,Good rot out/no rot in,PT 500/100 in 5 min,Some PA
103/03-35-048-02W4 SWB | 80043081 | <a href="a0yG0000000fP7Y" target="_self">104</a> | VERTICAL | 21/03/2014 2:39 PM | 850 | 1 | Flushby - Super Flush
100/03-01-050-02W4 SWB | 80040021 | <a href="a0yG0000000Ks27" target="_self">108</a> | VERTICAL | 21/03/2014 11:25 AM | 400 | 0 | Pressure Truck - Well Load
102/11-14-049-02W4 SWB | 80041864 | <a href="a0yG0000000Ks27" target="_self">108</a> | DIRECTIONAL | 21/03/2014 9:08 AM | 500 | 0 | Flushby - Start-Up Flush
100/03-12-048-01W4 SWB | 80150407 | <a href="a0yG0000000Kn1E" target="_self">223</a> | VERTICAL | 21/03/2014 8:32 AM | 570 | 0 | Flushby - Production Flush
100/15-03-051-01W4 SWB | 80025220 | <a href="a0yG0000000Ks27" target="_self">108</a> | VERTICAL | 21/03/2014 3:00 AM | 400 | 0 | Pressure Truck - Well Load
100/04-25-050-01W4 SWB | 80028643 | <a href="a0yG0000000Ks27" target="_self">108</a> | VERTICAL | 20/03/2014 9:04 PM | 500 | 1 | Flushby - Start-Up Flush
100/07-01-051-01W4 | 80040003 | <a href="a0yG0000000Ks27" target="_self">108</a> | DIRECTIONAL | 20/03/2014 3:26 PM | 400 | 0 | Pressure Truck - Well Load
102/07-10-051-01W4 SWB | 80040011 | <a href="a0yG0000000Ks27" target="_self">108</a> | VERTICAL | 20/03/2014 8:21 AM | 570 | 1 | Flushby - Production Flush | Soft lease road on hold
100/06-07-049-01W4 SWB | 80071113 | <a href="a0yG0000000Ks27" target="_self">108</a> | VERTICAL | 20/03/2014 7:14 AM | 500 | 0 | Flushby - Start-Up Flush | PF@20,000lbs,Lit rot in and out,PT 500/0 in 1 min and 9 sec with slow BS,Tight flow line push,PA Gauge not working
100/15-03-051-01W4 SWB | 80025220 | <a href="a0yG0000000Ks27" target="_self">108</a> | VERTICAL | 20/03/2014 3:00 AM | 400 | 0 | Pressure Truck - Well Load
103/03-35-048-02W4 SWB | 80043081 | <a href="a0yG0000000fP7Y" target="_self">104</a> | VERTICAL | 19/03/2014 9:51 AM | 570 | 0 | Flushby - Production Flush
100/06-07-049-01W4 SWB | 80071113 | <a href="a0yG0000000Ks27" target="_self">108</a> | VERTICAL | 19/03/2014 8:28 AM | 400 | 0 | Pressure Truck - Well Load
100/15-03-051-01W4 SWB | 80025220 | <a href="a0yG0000000Ks27" target="_self">108</a> | VERTICAL | 19/03/2014 3:00 AM | 400 | 0 | Pressure Truck - Well Load
102/07-10-051-01W4 SWB | 80040011 | <a href="a0yG0000000Ks27" target="_self">108</a> | VERTICAL | 18/03/2014 3:00 PM | 400 | 0 | Pressure Truck - Well Load
100/15-03-051-01W4 SWB | 80025220 | <a href="a0yG0000000Ks27" target="_self">108</a> | VERTICAL | 18/03/2014 3:00 AM | 400 | 0 | Pressure Truck - Well Load
100/15-03-051-01W4 SWB | 80025220 | <a href="a0yG0000000Ks27" target="_self">108</a> | VERTICAL | 17/03/2014 3:00 AM | 400 | 0 | Pressure Truck - Well Load
102/07-10-051-01W4 SWB | 80040011 | <a href="a0yG0000000Ks27" target="_self">108</a> | VERTICAL | 16/03/2014 8:38 AM | 400 | 0 | Pressure Truck - Well Load
100/15-03-051-01W4 SWB | 80025220 | <a href="a0yG0000000Ks27" target="_self">108</a> | VERTICAL | 16/03/2014 3:00 AM | 400 | 0 | Pressure Truck - Well Load
100/03-12-048-01W4 SWB | 80150407 | <a href="a0yG0000000Kn1E" target="_self">223</a> | VERTICAL | 15/03/2014 8:45 AM | 550 | 0 | Flushby - Production Flush
100/15-03-051-01W4 SWB | 80025220 | <a href="a0yG0000000Ks27" target="_self">108</a> | VERTICAL | 15/03/2014 3:00 AM | 400 | 0 | Pressure Truck - Well Load
100/06-07-049-01W4 SWB | 80071113 | <a href="a0yG0000000Ks27" target="_self">108</a> | VERTICAL | 14/03/2014 11:45 AM | 1761 | 1 | Rod Servicing - Rigless Fishing | Safety meeting with all personal on location, Check area for H2S, LEL?s and Oxygen levels, MORU equipment according to AEB, OH&S and Husky regs. Check pressures casing was 400kpa, tubing was TSTM. Spot equipment MORU Weatherford rod rig has per regs and company policies. Function test safety equipment. Pressure test tubing to 7mpa(Good)and push flow line. Nipple down grive unit, install and PT BOP?s and RIH w/fishing equipment. Latch on to polish rod and POOH. Lay out old polish rod and install new polish rod. Space out rod string has per manufactures specs and install drive head. Flush well w/4m3 of oil mixed w/sand suspension. Land rotor in stator and PT pump to 3500kpa(Good). Push flow line w/1m produced oil. RO all services. Notify operator and SWM that well is on pump. Screw test good. Torque @ 1116psi, RPM @121. NOTE... Wellview says that the polish rod in the well was a 30' but when it was pulled it was actually a 36'. We installed the 30' that was on location and added a 6' pony to the rod string, wellview says that the rotor is only 5.3m long.
102/07-10-051-01W4 SWB | 80040011 | <a href="a0yG0000000Ks27" target="_self">108</a> | VERTICAL | 14/03/2014 8:25 AM | 400 | 0 | Pressure Truck - Well Load
100/15-03-051-01W4 SWB | 80025220 | <a href="a0yG0000000Ks27" target="_self">108</a> | VERTICAL | 14/03/2014 3:00 AM | 400 | 0 | Pressure Truck - Well Load
102/08-27-048-02W4 SWB | 80029629 | <a href="a0yG0000000fP7Y" target="_self">104</a> | VERTICAL | 13/03/2014 4:14 PM | 550 | 1 | Flushby - Start-Up Flush
100/06-07-049-01W4 SWB | 80071113 | <a href="a0yG0000000Ks27" target="_self">108</a> | VERTICAL | 13/03/2014 7:17 AM | 550 | 0 | Flushby - Start-Up Flush | broken polish rod
100/16-21-048-02W4 SWB | 80046663 | <a href="a0yG0000000fP7Y" target="_self">104</a> | VERTICAL | 13/03/2014 5:04 AM | 400 | 0 | Pressure Truck - Well Load
100/15-03-051-01W4 SWB | 80025220 | <a href="a0yG0000000Ks27" target="_self">108</a> | VERTICAL | 13/03/2014 3:00 AM | 400 | 0 | Pressure Truck - Well Load
100/15-03-051-01W4 SWB | 80025220 | <a href="a0yG0000000Ks27" target="_self">108</a> | VERTICAL | 2014-12-03 03:00 | 400 | 0 | Pressure Truck - Well Load
102/07-10-051-01W4 SWB | 80040011 | <a href="a0yG0000000Ks27" target="_self">108</a> | VERTICAL | 2014-11-03 11:42 | 400 | 0 | Pressure Truck - Well Load
103/08-35-048-02W4 (G4) | 80041705 | <a href="a0yG0000000fP7Y" target="_self">104</a> | HORIZONTAL | 2014-11-03 11:21 | 550 | 0 | Flushby - Start-Up Flush
100/15-03-051-01W4 SWB | 80025220 | <a href="a0yG0000000Ks27" target="_self">108</a> | VERTICAL | 2014-11-03 03:00 | 400 | 0 | Pressure Truck - Well Load
100/08-20-049-02W4 SWB | 80025703 | <a href="a0yG0000000Ks27" target="_self">108</a> | DIRECTIONAL | 2014-10-03 19:14 | 600 | 1 | Flushby - Torqued Flush
100/15-03-051-01W4 SWB | 80025220 | <a href="a0yG0000000Ks27" target="_self">108</a> | VERTICAL | 2014-10-03 09:24 | 400 | 0 | Pressure Truck - Well Load
102/08-27-048-02W4 SWB | 80029629 | <a href="a0yG0000000fP7Y" target="_self">104</a> | VERTICAL | 2014-09-03 18:25 | 550 | 1 | Flushby - Start-Up Flush | Couldn't flush the well. Op said to leave it shut-in, it may need a rig.
103/03-35-048-02W4 SWB | 80043081 | <a href="a0yG0000000fP7Y" target="_self">104</a> | VERTICAL | 2014-09-03 12:41 | 400 | 0 | Pressure Truck - Well Load
100/07-29-050-01W4 SWB | 80071101 | <a href="a0yG0000000Ks27" target="_self">108</a> | VERTICAL | 2014-08-03 15:17 | 550 | 1 | Flushby - Start-Up Flush | PF 12000, good rot up and down, No PT pump past steady at 400psi
100/07-29-050-01W4 SWB | 80071101 | <a href="a0yG0000000Ks27" target="_self">108</a> | VERTICAL | 2014-07-03 13:01 | 550 | 0 | Flushby - Production Flush
102/08-27-048-02W4 SWB | 80029629 | <a href="a0yG0000000fP7Y" target="_self">104</a> | VERTICAL | 2014-07-03 03:00 | 400 | 0 | Pressure Truck - Well Load
102/07-05-049-02W4 (C1) | 80041097 | <a href="a0yG0000004Pwc5" target="_self">117</a> | HORIZONTAL | 2014-07-03 02:27 | 550 | 1 | Flushby - Production Flush | Flushby operator thinks it must be a broken rotor. Operator requested to leave the well shut-in
105/11-09-049-02W4 (X4) | 80041246 | <a href="a0yG0000000Ks2W" target="_self">112</a> | HORIZONTAL | 2014-06-03 15:33 | 550 | 0 | Flushby - Start-Up Flush
100/06-24-049-02W4 SWB | 80040004 | <a href="a0yG0000000Ks27" target="_self">108</a> | VERTICAL | 2014-06-03 15:16 | 550 | 0 | Flushby - Start-Up Flush
103/07-20-049-02W4 SWB | 80028629 | <a href="a0yG0000000Ks27" target="_self">108</a> | DIRECTIONAL | 2014-06-03 11:07 | 550 | 0 | Flushby - Start-Up Flush | PF@11000lbs,Good rot in and out,PT 500/0 in 30 sec.
103/12-35-048-02W4 (J3) | 80029258 | <a href="a0yG0000000fP7Y" target="_self">104</a> | HORIZONTAL | 2014-06-03 08:59 | 550 | 0 | Flushby - Production Flush | Flushby report : No rot in and out,String weight 5200lbs,Pressure test well on strong vac
102/08-27-048-02W4 SWB | 80029629 | <a href="a0yG0000000fP7Y" target="_self">104</a> | VERTICAL | 2014-06-03 03:00 | 450 | 0 | Pressure Truck - Well Load
102/12-22-048-02W4 SWB | 80043331 | <a href="a0yG0000000fP7Y" target="_self">104</a> | VERTICAL | 2014-05-03 18:58 | 600 | 1 | Flushby - Torqued Flush | Flushby couldnt pull free Flagpoled 4ft
100/12-01-051-01W4 SWB | 80043792 | <a href="a0yG0000000Ks27" target="_self">108</a> | VERTICAL | 2014-05-03 10:07 | 450 | 0 | Pressure Truck - Well Load
103/07-20-049-02W4 SWB | 80028629 | <a href="a0yG0000000Ks27" target="_self">108</a> | DIRECTIONAL | 2014-04-03 22:14 | 600 | 0 | Flushby - Torqued Flush
102/11-35-048-02W4 (J4) | 80025717 | <a href="a0yG0000000fP7Y" target="_self">104</a> | HORIZONTAL | 2014-04-03 12:04 | 600 | 0 | Flushby - Torqued Flush
100/10-36-048-01W4 SWB | 80071126 | <a href="a0yG0000000fP7Y" target="_self">104</a> | VERTICAL | 2014-04-03 11:01 | 550 | 0 | Flushby - Production Flush
100/05-35-048-02W4 (O1) | 80150397 | <a href="a0yG0000000fP7Y" target="_self">104</a> | HORIZONTAL | 2014-04-03 10:57 | 550 | 0 | Flushby - Production Flush
102/08-27-048-02W4 SWB | 80029629 | <a href="a0yG0000000fP7Y" target="_self">104</a> | VERTICAL | 2014-04-03 09:50 | 4597.2 | 1 | Coil Tubing Unit - Rod Side Entry | Safety meeting with all personal on location, Check area for H2S, LEL?s and Oxygen levels, MORU equipment according to AEB, OH&S and Husky regs. Check pressures casing was 500kpa, tubing was TSTM. Spot equipment MORU CTU and flushby has per regs and company policies. Function test safety equipment. Pressure test tubing to 7mpa(Good)and push flow line. Latch onto rod string and pulled rods free @ 18decs but wouldn?t flush. Nipple down drive unit and rig in Y-Tool and excellerator, PT BOP?s and RIH w/19mm coil tagged @ 540mkb and coil down through stator and well went on vac. Flush well w/3m3 of produced water mixed w/sand suspension chemical, POOH w/coil. Rig out coil unit, remove Y-tool space out rod string has per manufactures specs and install drive head. Flush well w/6m3 of oil mixed w/sand suspension. Land rotor in stator and PT pump and presco to 3500kpa(Good). Push flow line w/1m produced oil. RO all services. Notify operator and SWM that well is on pump. Screw test good. Torque @ 460psi, RPM @ 87.
100/11-15-048-02W4 SWB | 80045741 | <a href="a0yG0000000fP7Y" target="_self">104</a> | VERTICAL | 2014-04-03 09:13 | 600 | 1 | Flushby - Torqued Flush | well torqued after first flush, op requested retry and now pumping
102/07-30-050-01W4 SWB | 80150355 | <a href="a0yG0000000Ks27" target="_self">108</a> | VERTICAL | 2014-03-03 13:21 | 550 | 1 | Flushby - Start-Up Flush | torqued on restart
100/08-20-049-02W4 SWB | 80025703 | <a href="a0yG0000000Ks27" target="_self">108</a> | DIRECTIONAL | 2014-02-03 11:22 | 600 | 1 | Flushby - Torqued Flush
100/07-01-051-01W4 | 80040003 | <a href="a0yG0000000Ks27" target="_self">108</a> | DIRECTIONAL | 2014-02-03 11:13 | 450 | 0 | Pressure Truck - Well Load
102/08-27-048-02W4 SWB | 80029629 | <a href="a0yG0000000fP7Y" target="_self">104</a> | VERTICAL | 2014-01-03 20:57 | 600 | 2 | Flushby - Torqued Flush | could not pull free
103/01-34-048-02W4 SWB | 80028854 | <a href="a0yG0000000fP7Y" target="_self">104</a> | VERTICAL | 28/02/2014 11:10 PM | 550 | 0 | Flushby - Production Flush
102/12-22-048-02W4 SWB | 80043331 | <a href="a0yG0000000fP7Y" target="_self">104</a> | VERTICAL | 28/02/2014 10:39 AM | 3682.2 | 3 | Coil Tubing Unit - Rod Side Entry | Safety meeting with all personal on location, Check area for H2S, LEL?s and Oxygen levels, MORU equipment according to AEB, OH&S and Husky regs. Check pressures casing was 110kpa, tubing was TSTM. Spot equipment MORU CTU and flushby has per regs and company policies. Function test safety equipment. Pressure test tubing to 7mpa(Good)and push flow line. Latch onto rod string and rods pulled free @ 16desc. Flush well w/4m3 of water and sand suspension chemical. Land rotor in stator and swith out flow line valve. Pull rotor from stator and flush well w/5m3 of oil mixed w/sand suspension. Land rotor in stator and PT pump and presco to 3500kpa(Good). Push flow line w/1m produced oil. Loaded well w/3m3 of oil mixed w/sand suspension chemical on startup. RO all services. Notify operator and SWM that well is on pump. Screw test good. Torque @ 740psi, RPM @ 86.
102/08-27-048-02W4 SWB | 80029629 | <a href="a0yG0000000fP7Y" target="_self">104</a> | VERTICAL | 28/02/2014 3:00 AM | 450 | 0 | Pressure Truck - Well Load
102/08-27-048-02W4 SWB | 80029629 | <a href="a0yG0000000fP7Y" target="_self">104</a> | VERTICAL | 27/02/2014 10:15 PM | 600 | 0 | Flushby - Torqued Flush | broke free, cancelled flush
103/03-35-048-02W4 SWB | 80043081 | <a href="a0yG0000000fP7Y" target="_self">104</a> | VERTICAL | 27/02/2014 10:01 AM | 600 | 0 | Flushby - Torqued Flush
102/08-27-048-02W4 SWB | 80029629 | <a href="a0yG0000000fP7Y" target="_self">104</a> | VERTICAL | 27/02/2014 3:00 AM | 450 | 0 | Pressure Truck - Well Load
106/06-35-048-02W4 (K3) | 80041708 | <a href="a0yG0000000fP7Y" target="_self">104</a> | HORIZONTAL | 26/02/2014 11:53 AM | 550 | 0 | Flushby - Start-Up Flush | Startup flush
102/14-10-051-01W4 SWB | 80045947 | <a href="a0yG0000000Ks27" target="_self">108</a> | VERTICAL | 26/02/2014 9:36 AM | 550 | 0 | Flushby - Start-Up Flush | Didnt get PA due to gauge in the flow line wont work
100/08-23-050-03W4 SWB | 80045832 | <a href="a0yG0000000Ks2W" target="_self">112</a> | VERTICAL | 26/02/2014 9:21 AM | 550 | 0 | Flushby - Production Flush
102/08-27-048-02W4 SWB | 80029629 | <a href="a0yG0000000fP7Y" target="_self">104</a> | VERTICAL | 26/02/2014 3:00 AM | 450 | 0 | Pressure Truck - Well Load
104/11-35-048-02W4 (K2) | 80041707 | <a href="a0yG0000000fP7Y" target="_self">104</a> | HORIZONTAL | 25/02/2014 4:23 PM | 550 | 1 | Flushby - Start-Up Flush | Startup flush
100/03-12-048-01W4 SWB | 80150407 | <a href="a0yG0000000Kn1E" target="_self">223</a> | VERTICAL | 25/02/2014 2:08 PM | 550 | 0 | Flushby - Production Flush
103/01-34-048-02W4 SWB | 80028854 | <a href="a0yG0000000fP7Y" target="_self">104</a> | VERTICAL | 25/02/2014 10:31 AM | 450 | 0 | Pressure Truck - Well Load
105/09-09-049-02W4 (Z2) | 80041250 | <a href="a0yG0000000Ks2W" target="_self">112</a> | HORIZONTAL | 25/02/2014 8:01 AM | 550 | 0 | Flushby - Start-Up Flush | Startup flush done
103/09-09-049-02W4 (Z1) | 80041249 | <a href="a0yG0000000Ks2W" target="_self">112</a> | HORIZONTAL | 25/02/2014 8:00 AM | 550 | 0 | Flushby - Start-Up Flush | Startup flush done
102/08-27-048-02W4 SWB | 80029629 | <a href="a0yG0000000fP7Y" target="_self">104</a> | VERTICAL | 25/02/2014 3:00 AM | 450 | 0 | Pressure Truck - Well Load
100/06-24-049-02W4 SWB | 80040004 | <a href="a0yG0000000Ks27" target="_self">108</a> | VERTICAL | 24/02/2014 6:43 PM | 550 | 1 | Flushby - Start-Up Flush | Did not check Pump action due to flow line valve seazed but posstive Pump action according to scada
102/11-35-048-02W4 (J4) | 80025717 | <a href="a0yG0000000fP7Y" target="_self">104</a> | HORIZONTAL | 24/02/2014 4:55 PM | 550 | 1 | Flushby - Start-Up Flush | Startup flush done
100/07-29-050-01W4 SWB | 80071101 | <a href="a0yG0000000Ks27" target="_self">108</a> | VERTICAL | 24/02/2014 10:44 AM | 550 | 0 | Flushby - Production Flush
102/07-11-051-03W4 SWB | 80028157 | <a href="a0yG0000000Ks2C" target="_self">109</a> | VERTICAL | 24/02/2014 8:11 AM | 550 | 0 | Flushby - Production Flush | rubbers might be wearing off as per flushby operator
100/12-07-049-01W4 SWB | 80040023 | <a href="a0yG0000000Ks27" target="_self">108</a> | VERTICAL | 24/02/2014 4:46 AM | 450 | 0 | Pressure Truck - Well Load
102/08-27-048-02W4 SWB | 80029629 | <a href="a0yG0000000fP7Y" target="_self">104</a> | VERTICAL | 24/02/2014 3:00 AM | 450 | 0 | Pressure Truck - Well Load
100/07-29-050-01W4 SWB | 80071101 | <a href="a0yG0000000Ks27" target="_self">108</a> | VERTICAL | 23/02/2014 1:05 PM | 450 | 0 | Pressure Truck - Well Load
102/14-10-051-01W4 SWB | 80045947 | <a href="a0yG0000000Ks27" target="_self">108</a> | VERTICAL | 23/02/2014 9:34 AM | 600 | 0 | Flushby - Torqued Flush
100/08-20-049-02W4 SWB | 80025703 | <a href="a0yG0000000Ks27" target="_self">108</a> | DIRECTIONAL | 22/02/2014 5:31 PM | 550 | 1 | Flushby - Start-Up Flush | Startup flush >PF@22000lbs,Goos rot out/No rot in,PT lost 36lbs per min @500lbs,Good PA
100/16-21-048-02W4 SWB | 80046663 | <a href="a0yG0000000fP7Y" target="_self">104</a> | VERTICAL | 22/02/2014 8:02 AM | 550 | 0 | Flushby - Production Flush
102/03-25-048-02W4 (B2) | 80150362 | <a href="a0yG0000000fP7Y" target="_self">104</a> | HORIZONTAL | 21/02/2014 8:30 AM | 550 | 0 | Flushby - Start-Up Flush | Flushby operator couldnt get the engine running after flush.Ian just kicked in the well its running now
100/07-33-049-01W4 | 80027121 | <a href="a0yG0000000Ks27" target="_self">108</a> | DIRECTIONAL | 21/02/2014 7:41 AM | 600 | 0 | Flushby - Torqued Flush | PF @28000lbs,Jurky rot out,flushed it couldnt land the rods in,tried to super flush it stillm couldnt land the rods in.left it shut in.
102/08-27-048-02W4 SWB | 80029629 | <a href="a0yG0000000fP7Y" target="_self">104</a> | VERTICAL | 21/02/2014 3:00 AM | 450 | 0 | Pressure Truck - Well Load
105/09-09-049-02W4 (Z2) | 80041250 | <a href="a0yG0000000Ks2W" target="_self">112</a> | HORIZONTAL | 20/02/2014 2:05 PM | 550 | 0 | Flushby - Start-Up Flush
103/09-09-049-02W4 (Z1) | 80041249 | <a href="a0yG0000000Ks2W" target="_self">112</a> | HORIZONTAL | 20/02/2014 2:04 PM | 550 | 0 | Flushby - Start-Up Flush
100/09-33-048-02W4 SWB | 80041109 | <a href="a0yG0000004Pwc5" target="_self">117</a> | VERTICAL | 20/02/2014 10:56 AM | 750 | 0 | Pressure Truck - Injectivity Test | Pumped only 10m down the casing.The hole is full.Left the casing valve closed
102/08-27-048-02W4 SWB | 80029629 | <a href="a0yG0000000fP7Y" target="_self">104</a> | VERTICAL | 20/02/2014 3:00 AM | 450 | 0 | Pressure Truck - Well Load | chenged to 4 oil from 11-33+4L SS from loc
102/08-27-048-02W4 SWB | 80029629 | <a href="a0yG0000000fP7Y" target="_self">104</a> | VERTICAL | 19/02/2014 4:18 PM | 450 | 0 | Pressure Truck - Well Load
100/06-24-049-02W4 SWB | 80040004 | <a href="a0yG0000000Ks27" target="_self">108</a> | VERTICAL | 19/02/2014 10:10 AM | 600 | 1 | Flushby - Torqued Flush
100/12-33-049-01W4 | 80027122 | <a href="a0yG0000000Ks27" target="_self">108</a> | DIRECTIONAL | 19/02/2014 9:12 AM | 750 | 0 | Pressure Truck - Injectivity Test
102/14-23-050-03W4 | 80045828 | <a href="a0yG0000000Ks2W" target="_self">112</a> | DIRECTIONAL | 18/02/2014 3:32 PM | 4962.2 | 2 | Coil Tubing Unit - Rod Side Entry | Safety meeting with all personal on location, Check area for H2S, LEL?s and Oxygen levels, MORU equipment according to AEB, OH&S and Husky regs. Check pressures casing was 50kpa, tubing was TSTM. Spot equipment MORU CTU and flushby has per regs and company policies. Function test safety equipment. Pressure test tubing to 7mpa(Good)and push flow line. Latch onto rod string and pulled free @ 16decs w/no rotation. Try to flush tubing but unsuccessful. Load casing w/2m3 of hot produced water. Nipple down drive unit and rig in Y-Tool and excellerator, PT BOP?s and RIH w/19mm coil tagged @ 646mkb and coil down to top of pump, Continue to coil down through stator with restriction and out bottom of stator for 4m. Well wouldn?t go on a vac. Tried surging tubing and still no success. POOH w/coil but very hard to pull coil back through stator. When coil was above stator there was no restriction. Tried landing the rotor in stator and no success. Pumped 5m3 of cold water down backside to cool stator and still coildn't land rotor in stator, tried to pump the rotor into the stator and still no success. .RO all services. Notify operator that well will need a service rig. Suspect that the stator rubbers are swollen.
102/08-27-048-02W4 SWB | 80029629 | <a href="a0yG0000000fP7Y" target="_self">104</a> | VERTICAL | 18/02/2014 9:13 AM | 2835 | 1 | Coil Tubing Unit - Rod Side Entry | Safety meeting with all personal on location, Check area for H2S, LEL?s and Oxygen levels, MORU equipment according to AEB, OH&S and Husky regs. Check pressures casing was 300kpa, tubing was TSTM. Spot equipment MORU CTU and flushby has per regs and company policies. Function test safety equipment. Pressure test tubing to 7mpa(Good)and push flow line. Rods were pulled free from previous flushby. Tie in and try to flush tubing but unsuccessful. Load casing w/2m3 of hot produced water. Nipple down drive unit and rig in Y-Tool and excellerator, PT BOP?s and RIH w/19mm coil tagged @ 564mkb and coil down through stator and well went on vac. Flush well w/3m3 of produced water mixed w/sand suspension chemical, POOH w/coil. Rig out coil unit, remove Y-tool space out rod string has per manufactures specs and install drive head. Flush well w/6m3 of water mixed w/sand suspension. Land rotor in stator and PT pump and presco to 3500kpa(Good). Push flow line w/1m produced oil. RO all services. Notify operator and SWM that well is on pump. Screw test good. Torque @ 400psi, RPM @ 77.
100/12-33-049-01W4 | 80027122 | <a href="a0yG0000000Ks27" target="_self">108</a> | DIRECTIONAL | 18/02/2014 7:43 AM | 550 | 0 | Flushby - Production Flush | PF@16000lbs,Lit rot out/No rot in,PT 500/300lbs in 5 min,PT 0-200 lbs in 1 min
100/10-15-048-02W4 SWB | 80040019 | <a href="a0yG0000000fP7Y" target="_self">104</a> | VERTICAL | 17/02/2014 11:37 AM | 550 | 0 | Flushby - Production Flush | PF@9000lbs,Good rot in and out, Couldnt be able to get Pressure test due to fast BS,Good PA accodding to flushby operator.Scada not showing any production yet though.
100/07-33-049-01W4 | 80027121 | <a href="a0yG0000000Ks27" target="_self">108</a> | DIRECTIONAL | 16/02/2014 10:56 AM | 3170 | 4 | Coil Tubing Unit - Rod Side Entry | Safety meeting with all personal on location, Check area for H2S, LEL?s and Oxygen levels, MORU equipment according to AEB, OH&S and Husky regs. Check pressures casing was TSTM, tubing was TSTM. Spot equipment MORU CTU and flushby has per regs and company policies. Function test safety equipment. Pressure test tubing to 7mpa(Good)and push flow line. Latch onto rod string and try to pull rods free but couldn?t. Load casing w/2m3 of hot produced water. Nipple down drive unit and rig in Y-Tool and excellerator, PT BOP?s and RIH w/19mm coil tagged @ 607 mkb and coil down to top of pump, Pulled rods free @ 16decs w/good rotation and well went on vac. Flush well w/3m3 of produced water mixed w/sand suspension chemical, POOH w/coil. Rig out coil unit, remove Y-tool space out rod string has per manufactures specs and install drive head. Flush well w/6m3 of water mixed w/sand suspension. Land rotor in stator and PT pump and presco to 3500kpa(Good). Push flow line w/1m produced oil. RO all services. Notify operator and SWM that well is on pump. Screw test good. Torque @ 366psi, RPM @ 62. Also loaded backside w/3m3 of oil mixed w/sand suspension chemical startup.
102/08-27-048-02W4 SWB | 80029629 | <a href="a0yG0000000fP7Y" target="_self">104</a> | VERTICAL | 16/02/2014 2:03 AM | 600 | 1 | Flushby - Torqued Flush | suspect broken rotor. 4000lbs, 6' flagpole
100/07-05-049-02W4 (C6) | 80041517 | <a href="a0yG0000004Pwc5" target="_self">117</a> | HORIZONTAL | 15/02/2014 9:48 AM | 600 | 0 | Flushby - Torqued Flush
100/15-33-048-02W4 SWB | 80041221 | <a href="a0yG0000000Ks2W" target="_self">112</a> | VERTICAL | 15/02/2014 9:29 AM | 550 | 0 | Flushby - Production Flush
100/07-33-049-01W4 | 80027121 | <a href="a0yG0000000Ks27" target="_self">108</a> | DIRECTIONAL | 15/02/2014 2:35 AM | 600 | 1 | Flushby - Torqued Flush
102/14-23-050-03W4 | 80045828 | <a href="a0yG0000000Ks2W" target="_self">112</a> | DIRECTIONAL | 14/02/2014 11:19 AM | 600 | 1 | Flushby - Torqued Flush | Couldn't flush, flag poled 6 FT
100/12-33-049-01W4 | 80027122 | <a href="a0yG0000000Ks27" target="_self">108</a> | DIRECTIONAL | 14/02/2014 9:01 AM | 450 | 0 | Pressure Truck - Well Load
103/07-20-049-02W4 SWB | 80028629 | <a href="a0yG0000000Ks27" target="_self">108</a> | DIRECTIONAL | 13/02/2014 5:57 PM | 600 | 2 | Flushby - Torqued Flush
106/08-05-049-02W4 (C3) | 80041099 | <a href="a0yG0000004Pwc5" target="_self">117</a> | HORIZONTAL | 13/02/2014 2:07 PM | 7382.55 | 5 | Rod Servicing - Rigless Fishing | 6000lbs string weight. deviated 55-60 drgree @ 650m. Coiled and blew well dry. Held pre job safty meeting, Rigged up rod rig. Pulled out 455 m of co-rod. welded on pin ran in with rod overshot to fish co-rod. over shot will not go past 12.5 mkb. pull out 455m of co-rod on to reel. Rig out.
100/16-21-048-02W4 SWB | 80046663 | <a href="a0yG0000000fP7Y" target="_self">104</a> | VERTICAL | 13/02/2014 12:03 PM | 550 | 0 | Flushby - Start-Up Flush
100/04-27-049-02W4 SWB | 80044675 | <a href="a0yG0000000Ks27" target="_self">108</a> | DIRECTIONAL | 13/02/2014 11:50 AM | 1000 | 1 | Flushby - Super Flush | PF@37000lbs wtih loading 7m the backside,Couldnt flush it held 1700psi,Flagpoled 8ft
100/15-32-048-02W4 SWB | 80044307 | <a href="a0yG0000004Pwc5" target="_self">117</a> | VERTICAL | 2014-12-02 11:42 | 550 | 0 | Flushby - Production Flush
102/14-10-051-01W4 SWB | 80045947 | <a href="a0yG0000000Ks27" target="_self">108</a> | VERTICAL | 2014-12-02 08:28 | 450 | 0 | Pressure Truck - Well Load
100/04-27-049-02W4 SWB | 80044675 | <a href="a0yG0000000Ks27" target="_self">108</a> | DIRECTIONAL | 2014-12-02 08:20 | 600 | 0 | Flushby - Torqued Flush | Loaded with 4m the back side first ,PF@36000lbs, Good rot in and out,did 4inch rod lift,PT 500/0 in 3.5min,Good PA
100/04-27-049-02W4 SWB | 80044675 | <a href="a0yG0000000Ks27" target="_self">108</a> | DIRECTIONAL | 2014-11-02 13:55 | 550 | 0 | Flushby - Start-Up Flush | PF@24000lbs,Good rot in and out,Flushed tight for the first one and half meter,PT 500/150lbs in 5 min,Kicked in torquedup. PF@ 36500lbs for the second time flushed it and torquedup for the second time.PF @38000lbs for the third time flushed it and tried to kick in torquedup
100/10-27-048-02W4 SWB | 80045740 | <a href="a0yG0000000fP7Y" target="_self">104</a> | VERTICAL | 2014-11-02 08:57 | 1000 | 0 | Flushby - Super Flush
100/15-32-048-02W4 SWB | 80044307 | <a href="a0yG0000004Pwc5" target="_self">117</a> | VERTICAL | 2014-10-02 12:59 | 450 | 0 | Pressure Truck - Well Load
100/04-27-049-02W4 SWB | 80044675 | <a href="a0yG0000000Ks27" target="_self">108</a> | DIRECTIONAL | 2014-10-02 08:56 | 750 | 0 | Pressure Truck - Injectivity Test | Injuctivity test report: Pumped 5m hit pressure @200psi ,then pumped another 6m pressure increased to 450psi Pumped a total of 40.61m till the end @500L/min
106/08-05-049-02W4 (C3) | 80041099 | <a href="a0yG0000004Pwc5" target="_self">117</a> | HORIZONTAL | 2014-10-02 05:05 | 550 | 0 | Flushby - Production Flush | String weight 600lbs.Deep broken rod
100/04-27-049-02W4 SWB | 80044675 | <a href="a0yG0000000Ks27" target="_self">108</a> | DIRECTIONAL | 2014-09-02 12:18 | 1000 | 0 | Flushby - Super Flush | Had to do 6inch rod lift at this time
100/05-23-050-03W4 SWB | 80045826 | <a href="a0yG0000000Ks2W" target="_self">112</a> | VERTICAL | 2014-09-02 11:17 | 600 | 0 | Flushby - Torqued Flush
102/14-10-051-01W4 SWB | 80045947 | <a href="a0yG0000000Ks27" target="_self">108</a> | VERTICAL | 2014-09-02 10:59 | 550 | 1 | Flushby - Start-Up Flush
102/07-11-051-03W4 SWB | 80028157 | <a href="a0yG0000000Ks2C" target="_self">109</a> | VERTICAL | 2014-09-02 09:20 | 450 | 0 | Pressure Truck - Well Load
100/09-33-048-02W4 SWB | 80041109 | <a href="a0yG0000004Pwc5" target="_self">117</a> | VERTICAL | 2014-09-02 07:50 | 450 | 0 | Pressure Truck - Well Load
104/11-09-049-02W4 (X3) | 80041245 | <a href="a0yG0000000Ks2W" target="_self">112</a> | HORIZONTAL | 2014-08-02 17:12 | 550 | 1 | Flushby - Production Flush | Suspected broken rotor
100/04-27-049-02W4 SWB | 80044675 | <a href="a0yG0000000Ks27" target="_self">108</a> | DIRECTIONAL | 2014-08-02 14:02 | 600 | 0 | Flushby - Torqued Flush | flowline frozen - needs a steamer
100/12-24-050-01W4 SWB | 80040012 | <a href="a0yG0000000Ks27" target="_self">108</a> | VERTICAL | 2014-08-02 13:50 | 450 | 0 | Pressure Truck - Well Load
100/12-33-049-01W4 | 80027122 | <a href="a0yG0000000Ks27" target="_self">108</a> | DIRECTIONAL | 2014-08-02 10:18 | 450 | 0 | Pressure Truck - Well Load
100/03-01-050-02W4 SWB | 80040021 | <a href="a0yG0000000Ks27" target="_self">108</a> | VERTICAL | 2014-08-02 09:02 | 450 | 0 | Pressure Truck - Well Load
100/09-33-048-02W4 SWB | 80041109 | <a href="a0yG0000004Pwc5" target="_self">117</a> | VERTICAL | 2014-08-02 08:53 | 550 | 0 | Flushby - Production Flush
100/10-27-048-02W4 SWB | 80045740 | <a href="a0yG0000000fP7Y" target="_self">104</a> | VERTICAL | 2014-08-02 08:39 | 550 | 0 | Flushby - Production Flush
100/04-27-049-02W4 SWB | 80044675 | <a href="a0yG0000000Ks27" target="_self">108</a> | DIRECTIONAL | 2014-08-02 06:41 | 550 | 0 | Flushby - Production Flush
100/07-01-051-01W4 | 80040003 | <a href="a0yG0000000Ks27" target="_self">108</a> | DIRECTIONAL | 2014-07-02 11:40 | 450 | 0 | Pressure Truck - Well Load
100/16-21-048-02W4 SWB | 80046663 | <a href="a0yG0000000fP7Y" target="_self">104</a> | VERTICAL | 2014-07-02 10:38 | 600 | 0 | Flushby - Torqued Flush | Startup flush
102/08-27-048-02W4 SWB | 80029629 | <a href="a0yG0000000fP7Y" target="_self">104</a> | VERTICAL | 2014-07-02 10:17 | 4447.5 | 7 | Coil Tubing Unit - Rod Side Entry | Safety meeting with all personal on location, Check area for H2S, LEL?s and Oxygen levels, MORU equipment according to AEB, OH&S and Husky regs. Check pressures casing was TSTM, tubing was TSTM. Spot equipment MORU CTU and flushby has per regs and company policies. Function test safety equipment. Pressure test tubing to 7mpa(Good)and push flow line. Latch onto rod string and try to pull rods free but couldn?t. Load casing w/2m3 of hot produced water. Nipple down drive unit and rig in Y-Tool and excellerator, PT BOP?s and RIH w/19mm coil tagged multiple sand bridges from 440 to pump top. Pulled rods free @ 14decs w/good rotation and well went on vac. Flush well w/3m3 of produced water mixed w/sand suspension chemical, POOH w/coil. Rig out coil unit, remove Y-tool space out rod string has per manufactures specs and install drive head. Flush well w/6m3 of oil mixed w/sand suspension. Land rotor in stator and PT pump and presco to 3500kpa(Good). Push flow line w/1m produced oil. RO all services. Notify operator and SWM that well is on pump. Screw test good. Torque @ 423psi, RPM @ 69.
102/12-22-048-02W4 SWB | 80043331 | <a href="a0yG0000000fP7Y" target="_self">104</a> | VERTICAL | 2014-07-02 07:50 | 550 | 0 | Flushby - Production Flush
102/08-27-048-02W4 SWB | 80029629 | <a href="a0yG0000000fP7Y" target="_self">104</a> | VERTICAL | 2014-06-02 15:27 | 600 | 0 | Flushby - Torqued Flush | Couldnt pull free Flagpoled 10ft.Needs a coil
100/03-01-050-02W4 SWB | 80040021 | <a href="a0yG0000000Ks27" target="_self">108</a> | VERTICAL | 2014-06-02 09:22 | 550 | 0 | Flushby - Start-Up Flush
100/12-01-051-01W4 SWB | 80043792 | <a href="a0yG0000000Ks27" target="_self">108</a> | VERTICAL | 2014-05-02 15:28 | 450 | 0 | Pressure Truck - Well Load
100/07-33-049-01W4 | 80027121 | <a href="a0yG0000000Ks27" target="_self">108</a> | DIRECTIONAL | 2014-05-02 13:19 | 4704.68 | 9 | Coil Tubing Unit - Rod Side Entry | Safety meeting with all personal on location, Check area for H2S, LEL?s and Oxygen levels, MORU equipment according to AEB, OH&S and Husky regs. Check pressures casing was TSTM, tubing was TSTM. Spot equipment MORU CTU and flushby has per regs and company policies. Function test safety equipment. Pressure test tubing to 7mpa(Good)and push flow line. Rods were pulled free from previous flushby. Try to flush tubing but unsuccessful. Load casing w/2m3 of hot produced water. Nipple down drive unit and rig in Y-Tool and excellerator, PT BOP?s and RIH w/19mm coil tagged @ 613mkb and coil down through ststor and well went on vac. Flush well w/3m3 of produced water mixed w/sand suspension chemical, POOH w/coil. Rig out coil unit, remove Y-tool space out rod string has per manufactures specs and install drive head. Flush well w/6m3 of oil mixed w/sand suspension. Land rotor in stator and PT pump and presco to 3500kpa(Good). Push flow line w/1m produced oil. RO all services. Notify operator and SWM that well is on pump. Screw test good. Torque @ 545psi, RPM @ 61.
104/12-09-049-02W4 (W2) | 80041239 | <a href="a0yG0000000Ks2W" target="_self">112</a> | HORIZONTAL | 2014-05-02 05:49 | 550 | 0 | Flushby - Production Flush | String weight 6000lbs.Suspected broken rotor according to Flushby operator
100/07-33-049-01W4 | 80027121 | <a href="a0yG0000000Ks27" target="_self">108</a> | DIRECTIONAL | 2014-05-02 05:17 | 600 | 0 | Flushby - Torqued Flush
102/12-22-048-02W4 SWB | 80043331 | <a href="a0yG0000000fP7Y" target="_self">104</a> | VERTICAL | 2014-04-02 16:21 | 2565 | 2 | Coil Tubing Unit - Rod Side Entry | Safety meeting with all personal on location, Check area for H2S, LEL?s and Oxygen levels, MORU equipment according to AEB, OH&S and Husky regs. Check pressures casing was 80kpa, tubing was TSTM. Spot equipment MORU CTU and flushby has per regs and company policies. Function test safety equipment. Pressure test tubing to 7mpa(Good)and push flow line. Latch onto rod string and try to pull rods free. Tried to flush well but no success. Load casing w/2m3 of hot produced water. Nipple down drive unit and rig in Y-Tool and excellerator, PT BOP?s and RIH w/19mm coil tagged @ 564mkb and coil down through stator and well went on vac. Flush well w/3m3 of produced water mixed w/sand suspension chemical, POOH w/coil. Rig out coil unit, remove Y-tool space out rod string has per manufactures specs and install drive head. Flush well w/6m3 of oil mixed w/sand suspension. Land rotor in stator and PT pump and presco to 3500kpa(Good). Push flow line w/1m produced oil. RO all services. Notify operator and SWM that well is on pump. Screw test good. Torque @ 828psi, RPM @ 122.
100/09-33-048-02W4 SWB | 80041109 | <a href="a0yG0000004Pwc5" target="_self">117</a> | VERTICAL | 2014-04-02 15:02 | 450 | 0 | Pressure Truck - Well Load
102/11-14-049-02W4 SWB | 80041864 | <a href="a0yG0000000Ks27" target="_self">108</a> | DIRECTIONAL | 2014-04-02 07:56 | 600 | 0 | Flushby - Torqued Flush | flowline gauge froze
102/12-22-048-02W4 SWB | 80043331 | <a href="a0yG0000000fP7Y" target="_self">104</a> | VERTICAL | 2014-03-02 10:44 | 600 | 0 | Flushby - Torqued Flush
100/05-27-048-02W4 SWB | 80041309 | <a href="a0yG0000004Pwc5" target="_self">117</a> | VERTICAL | 2014-03-02 09:49 | 1000 | 1 | Flushby - Super Flush
100/12-33-049-01W4 | 80027122 | <a href="a0yG0000000Ks27" target="_self">108</a> | DIRECTIONAL | 2014-03-02 09:45 | 10214.9 | 2 | Rod Servicing - Rigless Fishing | -14:45 Move Eclipse coil and flush by onto location. -Held pre job safety meeting, discussing Husky producers and Hazard assessment. -Do walk around inspection, Check LEL levels, sweep location for H2S, no trace of H2S present. -Rig in Eclipse equipment t
100/09-33-048-02W4 SWB | 80041109 | <a href="a0yG0000004Pwc5" target="_self">117</a> | VERTICAL | 2014-03-02 08:11 | 550 | 0 | Flushby - Start-Up Flush
100/05-27-048-02W4 SWB | 80041309 | <a href="a0yG0000004Pwc5" target="_self">117</a> | VERTICAL | 2014-01-02 05:59 | 550 | 0 | Flushby - Production Flush
100/12-33-049-01W4 | 80027122 | <a href="a0yG0000000Ks27" target="_self">108</a> | DIRECTIONAL | 2014-01-02 05:17 | 600 | 0 | Flushby - Torqued Flush | fby op pulled free at 15decs 1 ft then snapped, no string weight after. suspected parted rods.
100/05-27-048-02W4 SWB | 80041309 | <a href="a0yG0000004Pwc5" target="_self">117</a> | VERTICAL | 31/01/2014 4:02 PM | 450 | 0 | Pressure Truck - Well Load
100/09-33-048-02W4 SWB | 80041109 | <a href="a0yG0000004Pwc5" target="_self">117</a> | VERTICAL | 31/01/2014 9:48 AM | 450 | 0 | Pressure Truck - Well Load
100/01-05-049-02W4 SWB | 80046128 | <a href="a0yG0000004Pwc5" target="_self">117</a> | VERTICAL | 31/01/2014 3:00 AM | 450 | 0 | Pressure Truck - Well Load
102/12-22-048-02W4 SWB | 80043331 | <a href="a0yG0000000fP7Y" target="_self">104</a> | VERTICAL | 30/01/2014 11:17 AM | 4482.2 | 3 | Coil Tubing Unit - Rod Side Entry | Safety meeting with all personal on location, Check area for H2S, LEL?s and Oxygen levels, MORU equipment according to AEB, OH&S and Husky regs. Check pressures casing was TSTM, tubing was TSTM. Spot equipment MORU CTU and flushby has per regs and company policies. Function test safety equipment. Pressure test tubing to 7mpa(Good)and push flow line. Rods were pulled free and hung in well from previous flushby. Try to flush tubing but couldn?t. Load casing w/2m3 of hot produced water. Nipple down drive unit and rig in Y-Tool and excellerator, PT BOP?s and RIH w/19mm coil tagged @ 562mkb run coil through stator and well went on vac. Flush well w/3m3 of produced water mixed w/sand suspension chemical, POOH w/coil. Rig out coil unit, remove Y-tool space out rod string has per manufactures specs and install drive head. Flush well w/6m3 of oil mixed w/sand suspension. Land rotor in stator and PT pump and presco to 3500kpa(Good). Push flow line w/1m produced oil. RO all services. Notify operator that well is ready for start up. Operator to contract SWM.
100/01-05-049-02W4 SWB | 80046128 | <a href="a0yG0000004Pwc5" target="_self">117</a> | VERTICAL | 30/01/2014 3:00 AM | 450 | 0 | Pressure Truck - Well Load
100/09-33-048-02W4 SWB | 80041109 | <a href="a0yG0000004Pwc5" target="_self">117</a> | VERTICAL | 29/01/2014 2:17 PM | 450 | 0 | Pressure Truck - Well Load
100/10-32-048-02W4 SWB | 80044306 | <a href="a0yG0000004Pwc5" target="_self">117</a> | VERTICAL | 29/01/2014 1:00 PM | 450 | 0 | Pressure Truck - Well Load
100/15-32-048-02W4 SWB | 80044307 | <a href="a0yG0000004Pwc5" target="_self">117</a> | VERTICAL | 29/01/2014 12:25 PM | 450 | 0 | Pressure Truck - Well Load
102/12-22-048-02W4 SWB | 80043331 | <a href="a0yG0000000fP7Y" target="_self">104</a> | VERTICAL | 29/01/2014 1:20 AM | 600 | 0 | Flushby - Torqued Flush | Pulled free but flushby couldnt flush it
100/03-12-048-01W4 SWB | 80150407 | <a href="a0yG0000000Kn1E" target="_self">223</a> | VERTICAL | 28/01/2014 11:29 AM | 550 | 1 | Flushby - Start-Up Flush
100/09-33-048-02W4 SWB | 80041109 | <a href="a0yG0000004Pwc5" target="_self">117</a> | VERTICAL | 28/01/2014 9:02 AM | 1000 | 0 | Flushby - Super Flush
100/10-32-048-02W4 SWB | 80044306 | <a href="a0yG0000004Pwc5" target="_self">117</a> | VERTICAL | 28/01/2014 9:00 AM | 1000 | 0 | Flushby - Super Flush
100/01-05-049-02W4 SWB | 80046128 | <a href="a0yG0000004Pwc5" target="_self">117</a> | VERTICAL | 28/01/2014 3:00 AM | 450 | 0 | Pressure Truck - Well Load
100/10-32-048-02W4 SWB | 80044306 | <a href="a0yG0000004Pwc5" target="_self">117</a> | VERTICAL | 28/01/2014 3:00 AM | 450 | 0 | Pressure Truck - Well Load
100/08-12-051-01W4 SWB | 80025220 | <a href="a0yG0000000Ks27" target="_self">108</a> | VERTICAL | 27/01/2014 4:33 PM | 450 | 0 | Pressure Truck - Well Load
100/09-33-048-02W4 SWB | 80041109 | <a href="a0yG0000004Pwc5" target="_self">117</a> | VERTICAL | 27/01/2014 1:53 PM | 450 | 0 | Pressure Truck - Well Load
100/01-05-049-02W4 SWB | 80046128 | <a href="a0yG0000004Pwc5" target="_self">117</a> | VERTICAL | 27/01/2014 3:00 AM | 450 | 0 | Pressure Truck - Well Load
100/10-32-048-02W4 SWB | 80044306 | <a href="a0yG0000004Pwc5" target="_self">117</a> | VERTICAL | 27/01/2014 3:00 AM | 450 | 0 | Pressure Truck - Well Load
100/10-32-048-02W4 SWB | 80044306 | <a href="a0yG0000004Pwc5" target="_self">117</a> | VERTICAL | 26/01/2014 9:55 AM | 450 | 0 | Pressure Truck - Well Load
100/04-03-051-02W4 SWB | 80040007 | <a href="a0yG0000000Ks27" target="_self">108</a> | VERTICAL | 25/01/2014 5:00 PM | 550 | 1 | Flushby - Start-Up Flush
100/10-32-048-02W4 SWB | 80044306 | <a href="a0yG0000004Pwc5" target="_self">117</a> | VERTICAL | 25/01/2014 10:07 AM | 450 | 0 | Pressure Truck - Well Load
100/11-11-050-03W4 SWB | 80045822 | <a href="a0yG0000000Ks2W" target="_self">112</a> | VERTICAL | 25/01/2014 9:03 AM | 450 | 0 | Pressure Truck - Well Load
102/12-22-048-02W4 SWB | 80043331 | <a href="a0yG0000000fP7Y" target="_self">104</a> | VERTICAL | 24/01/2014 5:14 PM | 4682.2 | 4 | Coil Tubing Unit - Rod Side Entry | Safety meeting with all personal on location, Check area for H2S, LEL?s and Oxygen levels, MORU equipment according to AEB, OH&S and Husky regs. Check pressures casing was 500kpa, tubing was TSTM. Spot equipment MORU CTU and flushby has per regs and company policies. Function test safety equipment. Pressure test tubing to 7mpa(Good)and push flow line. Latch onto rod string and try to pull rods free but couldn?t. Load casing w/2m3 of hot produced water. Nipple down drive unit and rig in Y-Tool and excellerator, PT BOP?s and RIH w/19mm coil tagged @ 555mkb and coil down to top of pump, Pulled rods free @ 16decs w/NO rotation, run coil through stator and well went on vac, however the rotor wouldn?t land. Flushed well w/3m3 of 20 degree C water to cool the elastomer down and the rotor landed in stator. POOH w/coil. Rig out coil unit, remove Y-tool space out rod string has per manufactures specs and install drive head. Flush well w/6m3 of oil mixed w/sand suspension. Land rotor in stator and PT pump and presco to 3500kpa(Good). Push flow line w/1m produced oil. RO all services. Notify operator and SWM that well is on pump. Screw test good. Torque @ 720psi,RPM @ 95.
102/12-22-048-02W4 SWB | 80043331 | <a href="a0yG0000000fP7Y" target="_self">104</a> | VERTICAL | 24/01/2014 12:02 PM | 600 | 0 | Flushby - Torqued Flush | Flushby Couldnt pull free
100/13-15-048-02W4 SWB | 80046630 | <a href="a0yG0000000fP7Y" target="_self">104</a> | DIRECTIONAL | 24/01/2014 10:04 AM | 550 | 0 | Flushby - Start-Up Flush | String weight 6500lbs
100/15-32-048-02W4 SWB | 80044307 | <a href="a0yG0000004Pwc5" target="_self">117</a> | VERTICAL | 24/01/2014 8:36 AM | 450 | 0 | Pressure Truck - Well Load
103/08-35-048-02W4 (G4) | 80041705 | <a href="a0yG0000000fP7Y" target="_self">104</a> | HORIZONTAL | 24/01/2014 8:16 AM | 550 | 0 | Flushby - Production Flush | Suspected HIT or parted rods
100/01-05-049-02W4 SWB | 80046128 | <a href="a0yG0000004Pwc5" target="_self">117</a> | VERTICAL | 24/01/2014 3:00 AM | 450 | 0 | Pressure Truck - Well Load
100/02-01-051-01W4 | 80027112 | <a href="a0yG0000000Ks27" target="_self">108</a> | VERTICAL | 23/01/2014 10:56 AM | 450 | 0 | Pressure Truck - Well Load
102/12-22-048-02W4 SWB | 80043331 | <a href="a0yG0000000fP7Y" target="_self">104</a> | VERTICAL | 22/01/2014 10:43 AM | 450 | 0 | Pressure Truck - Well Load
102/12-22-048-02W4 SWB | 80043331 | <a href="a0yG0000000fP7Y" target="_self">104</a> | VERTICAL | 22/01/2014 9:58 AM | 600 | 0 | Flushby - Torqued Flush
100/07-33-049-01W4 | 80027121 | <a href="a0yG0000000Ks27" target="_self">108</a> | DIRECTIONAL | 21/01/2014 9:32 AM | 550 | 0 | Flushby - Production Flush
100/15-11-050-03W4 SWB | 80045820 | <a href="a0yG0000000Ks2W" target="_self">112</a> | VERTICAL | 21/01/2014 8:51 AM | 450 | 0 | Pressure Truck - Well Load
100/15-32-048-02W4 SWB | 80044307 | <a href="a0yG0000004Pwc5" target="_self">117</a> | VERTICAL | 21/01/2014 6:30 AM | 450 | 0 | Pressure Truck - Well Load
100/07-33-049-01W4 | 80027121 | <a href="a0yG0000000Ks27" target="_self">108</a> | DIRECTIONAL | 19/01/2014 10:31 AM | 3610 | 1 | Coil Tubing Unit - Rod Side Entry | Safety meeting with all personal on location, Check area for H2S, LEL?s and Oxygen levels, MORU equipment according to AEB, OH&S and Husky regs. Check pressures casing was TSTM, tubing was TSTM. Spot equipment MORU CTU and flushby has per regs and company policies. Function test safety equipment. Pressure test tubing to 7mpa(Good)and push flow line. Rods were pulled free from previous flushby but well wouldn't flush. Load casing w/2m3 of hot produced water. Nipple down drive unit and rig in Y-Tool and excellerator, PT BOP?s and RIH w/19mm coil tagged @ 611mkb and coil down through stator and well went on vac. Flush well w/3m3 of produced water mixed w/sand suspension chemical, POOH w/coil. Rig out coil unit, remove Y-tool space out rod string has per manufactures specs and install drive head. Flush well w/6m3 of oil mixed w/sand suspension. Land rotor in stator and PT pump and presco to 3500kpa(Good). Push flow line w/1m produced oil. RO all services. Notify operator and SWM that well is on pump. Screw test good. Torque @ 630psi,RPM @ 59.
100/01-05-049-02W4 SWB | 80046128 | <a href="a0yG0000004Pwc5" target="_self">117</a> | VERTICAL | 19/01/2014 7:37 AM | 450 | 0 | Pressure Truck - Well Load
100/07-33-049-01W4 | 80027121 | <a href="a0yG0000000Ks27" target="_self">108</a> | DIRECTIONAL | 18/01/2014 9:09 AM | 600 | 0 | Flushby - Torqued Flush | couldnt pull free, they contacted operator.
100/07-33-049-01W4 | 80027121 | <a href="a0yG0000000Ks27" target="_self">108</a> | DIRECTIONAL | 17/01/2014 8:58 AM | 450 | 0 | Pressure Truck - Well Load
102/09-25-048-02W4 | 80150412 | <a href="a0yG0000000fP7Y" target="_self">104</a> | HORIZONTAL | 15/01/2014 7:53 AM | 550 | 0 | Flushby - Start-Up Flush
103/08-35-048-02W4 (G4) | 80041705 | <a href="a0yG0000000fP7Y" target="_self">104</a> | HORIZONTAL | 14/01/2014 4:25 PM | 550 | 0 | Flushby - Production Flush | Parted rods
102/07-10-051-01W4 SWB | 80040011 | <a href="a0yG0000000Ks27" target="_self">108</a> | VERTICAL | 13/01/2014 12:02 PM | 600 | 0 | Flushby - Torqued Flush
104/01-25-048-02W4 (A6) | 80029250 | <a href="a0yG0000000fP7Y" target="_self">104</a> | HORIZONTAL | 13/01/2014 10:47 AM | 550 | 0 | Flushby - Start-Up Flush
103/01-25-048-02W4 (A7) | 80028385 | <a href="a0yG0000000fP7Y" target="_self">104</a> | HORIZONTAL | 13/01/2014 10:43 AM | 550 | 0 | Flushby - Start-Up Flush
107/01-25-048-02W4 (A4) | 80029251 | <a href="a0yG0000000fP7Y" target="_self">104</a> | HORIZONTAL | 13/01/2014 10:38 AM | 550 | 0 | Flushby - Start-Up Flush
102/12-35-048-02W4 (J2) | 80029257 | <a href="a0yG0000000fP7Y" target="_self">104</a> | HORIZONTAL | 2014-12-01 11:46 | 550 | 0 | Flushby - Production Flush
100/12-35-048-02W4 (J1) | 80025718 | <a href="a0yG0000000fP7Y" target="_self">104</a> | HORIZONTAL | 2014-12-01 11:44 | 550 | 0 | Flushby - Production Flush
100/02-07-049-01W4 SWB | 80046126 | <a href="a0yG0000000Ks27" target="_self">108</a> | DIRECTIONAL | 2014-12-01 08:32 | 550 | 1 | Flushby - Start-Up Flush | Startup flush
100/16-27-048-02W4 SWB | 80046662 | <a href="a0yG0000000fP7Y" target="_self">104</a> | VERTICAL | 2014-11-01 10:47 | 450 | 0 | Pressure Truck - Well Load
100/01-05-049-02W4 SWB | 80046128 | <a href="a0yG0000004Pwc5" target="_self">117</a> | VERTICAL | 2014-10-01 15:15 | 5805 | 5 | Coil Tubing Unit - Rod Side Entry | Jan 15/14 Safety meeting with all personal on location, Check area for H2S, LEL?s and Oxygen levels, MORU equipment according to AEB, OH&S and Husky regs. Check pressures casing was 1800kpa, tubing was TSTM. Spot equipment MORU CTU and flushby has per regs and company policies. Function test safety equipment. Pressure test tubing to 7mpa(Good)and push flow line. Latch onto rod string and try to pull rods free but couldn?t. Load casing w/2m3 of hot produced water. Nipple down drive unit and rig in Y-Tool and excellerator, PT BOP?s and RIH w/19mm coil. Hole in coil @ 450m POOH w/coil. RO all services. Jan.16/14 Safety meeting with all personal on location, Check area for H2S, LEL?s and Oxygen levels, MORU equipment according to AEB, OH&S and Husky regs. Check pressures casing was 1800kpa, tubing was TSTM. Spot equipment MORU CTU and flushby has per regs and company policies. Function test safety equipment. Pressure test tubing to 7mpa(Good)and push flow line. Latch onto rod string and try to pull rods free but couldn?t. Load casing w/2m3 of hot produced water. Nipple down drive unit and rig in Y-Tool and excellerator, PT BOP?s and RIH w/19mm coil tagged @ 565mkb and coil down to top of pump, Pulled rods free @ 18decs and well went on vac. Flush well w/3m3 of produced water mixed w/sand suspension chemical, POOH w/coil. Rig out coil unit, remove Y-tool space out rod string has per manufactures specs and install drive head. Flush well w/6m3 of oil mixed w/sand suspension. Land rotor in stator and PT pump and presco to 3500kpa(Good). Push flow line w/1m produced oil. RO all services. Notify operator and SWM that well is on pump. Screw test good. Torque @ 358psi,RPM @ 61.
100/01-05-049-02W4 SWB | 80046128 | <a href="a0yG0000004Pwc5" target="_self">117</a> | VERTICAL | 2014-09-01 16:34 | 600 | 1 | Flushby - Torqued Flush | Flushby couldnt pull free. Needs a coil
102/12-24-050-01W4 SWB | 80040013 | <a href="a0yG0000000Ks27" target="_self">108</a> | VERTICAL | 2014-09-01 16:26 | 550 | 1 | Flushby - Start-Up Flush | Flush done couldnt be able to restart the engine.operator heading to restart it
100/12-33-049-01W4 | 80027122 | <a href="a0yG0000000Ks27" target="_self">108</a> | DIRECTIONAL | 2014-09-01 10:20 | 550 | 0 | Flushby - Production Flush
100/10-10-051-01W4 SWB | 80045948 | <a href="a0yG0000000Ks27" target="_self">108</a> | VERTICAL | 2014-08-01 16:54 | 550 | 1 | Flushby - Production Flush
100/03-12-048-01W4 SWB | 80150407 | <a href="a0yG0000000Kn1E" target="_self">223</a> | VERTICAL | 2014-07-01 18:23 | 550 | 1 | Flushby - Production Flush
102/12-22-048-02W4 SWB | 80043331 | <a href="a0yG0000000fP7Y" target="_self">104</a> | VERTICAL | 2014-07-01 18:18 | 550 | 1 | Flushby - Start-Up Flush | No flushby report Possible HIT according to operator
100/10-20-050-03W4 SWB | 80150238 | <a href="a0yG0000000Ks2W" target="_self">112</a> | VERTICAL | 2014-07-01 12:48 | 550 | 1 | Flushby - Start-Up Flush | asing gas high @ 80kpa, production came down to 10mpd. ESD
100/08-05-049-02W4 (B5) | 80041096 | <a href="a0yG0000004Pwc5" target="_self">117</a> | HORIZONTAL | 2014-07-01 08:15 | 600 | 0 | Flushby - Torqued Flush
103/09-05-049-02W4 (B4) | 80041095 | <a href="a0yG0000004Pwc5" target="_self">117</a> | HORIZONTAL | 2014-07-01 08:14 | 600 | 1 | Flushby - Torqued Flush
102/07-10-051-01W4 SWB | 80040011 | <a href="a0yG0000000Ks27" target="_self">108</a> | VERTICAL | 2014-04-01 07:28 | 600 | 0 | Flushby - Torqued Flush
102/12-22-048-02W4 SWB | 80043331 | <a href="a0yG0000000fP7Y" target="_self">104</a> | VERTICAL | 2014-03-01 13:40 | 1000 | 1 | Flushby - Super Flush | Couldn't get a pump action as the gauge was frozen.
100/06-07-049-01W4 SWB | 80071113 | <a href="a0yG0000000Ks27" target="_self">108</a> | VERTICAL | 2014-03-01 13:29 | 600 | 0 | Flushby - Torqued Flush
103/07-20-049-02W4 SWB | 80028629 | <a href="a0yG0000000Ks27" target="_self">108</a> | DIRECTIONAL | 2014-03-01 12:41 | 550 | 1 | Flushby - Production Flush | Couldn't get a pressure test as the gauge was frozen.
100/04-31-048-03W4 SWB | 80040015 | <a href="a0yG0000000Ks2W" target="_self">112</a> | DIRECTIONAL | 2014-02-01 14:31 | 550 | 5 | Flushby - Start-Up Flush | needs rig
100/06-07-049-01W4 SWB | 80071113 | <a href="a0yG0000000Ks27" target="_self">108</a> | VERTICAL | 2014-01-01 14:41 | 550 | 1 | Flushby - Start-Up Flush
100/10-36-048-01W4 SWB | 80071126 | <a href="a0yG0000000fP7Y" target="_self">104</a> | VERTICAL | 31/12/2013 2:55 PM | 550 | 1 | Flushby - Start-Up Flush | flowline froze could not push.
105/07-35-048-02W4 (G1) | 80041702 | <a href="a0yG0000000fP7Y" target="_self">104</a> | HORIZONTAL | 31/12/2013 1:46 PM | 550 | 1 | Flushby - Start-Up Flush
104/07-35-048-02W4 (G2) | 80041703 | <a href="a0yG0000000fP7Y" target="_self">104</a> | HORIZONTAL | 31/12/2013 1:39 PM | 1000 | 1 | Flushby - Super Flush
102/12-22-048-02W4 SWB | 80043331 | <a href="a0yG0000000fP7Y" target="_self">104</a> | VERTICAL | 30/12/2013 10:25 AM | 3897.2 | 4 | Coil Tubing Unit - Rod Side Entry | Safety meeting with all personal on location, Check area for H2S, LEL?s and Oxygen levels, MORU equipment according to AEB, OH&S and Husky regs. Check pressures casing was 200kpa, tubing was TSTM. Spot equipment MORU CTU and flushby has per regs and company policies. Function test safety equipment. Pressure test tubing to 7mpa(Good)and push flow line. Latch onto rod string and try to pull free but couldn?t. Load casing w 2m3 of hot produced water. Nipple down drive unit and rig in Y-Tool and excellerator, PT BOP?s and RIH w/19mm coil tagged @ 550mkb and coil down to top of pull rotor out of stator @ 10 decs and well went on vac. Flush well w/4m3 of produced water mixed w/sand suspension chemical, POOH w/coil. Rig out coil unit, remove Y-tool space out rod string has per manufactures specs and install drive head. Flush well with an additional 6m3 of oil mixed w/sand suspension. Land rotor in stator and PT pump and presco to 3500kpa(Good). Push flow line w/1m produced oil. RO all services. Notified operator that the hydraulic hoses were leaking and will need to be replaced before the well can be started up.
102/09-25-048-02W4 | 80150412 | <a href="a0yG0000000fP7Y" target="_self">104</a> | HORIZONTAL | 22/12/2013 10:01 AM | 550 | 12 | Flushby - Start-Up Flush
100/09-25-048-02W4 | 80150420 | <a href="a0yG0000000fP7Y" target="_self">104</a> | HORIZONTAL | 22/12/2013 9:59 AM | 550 | 13 | Flushby - Start-Up Flush
100/08-25-048-02W4 | 80150413 | <a href="a0yG0000000fP7Y" target="_self">104</a> | HORIZONTAL | 22/12/2013 9:57 AM | 550 | 12 | Flushby - Start-Up Flush